## Well 1
Well Water Data for the Brackish Groundwater National Desalination Research Facility
Note: earlier data are visible by selecting hidden columns and choosing Unhide
Parameter Name | Reporting Units |  |  |  |  | Human Health NPDWR/NSDWR MCL6 | NMAC 20.6.2.3103 8 | Well-1
|  | CAS | DHL order | BGNDRF order | Type (G=general, I=ion, M=metal, O=organic, R=radioactive, P=PFAS) |  |  | 2011-03-15 |  | 2011-08-22 |  | 2012-07-17 |  | 2012-11-13 |  | 2013-07-16 |  | 2013-11-18 |  | 2014-12-01 |  | 2015-06-08 |  | 2015-12-07 |  | 2016-06-27 |  | 2016-12-05 |  | 2017-06-19 |  | 2017-12-04 |  | 2018-06-04 |  | 2018-12-03 |  | 2019-06-25 |  | 2019-12-17 |  | 2020-06-29 |  | 2020-11-03 |  | 2021-05-12 |  | 2021-11-02 |  | 2022-06-02 |  | 2022-12-15 |  | 2023-06-21 |  | 2023-11-01 |  | 2024-03-12 |  | 2024-09-09 |  | 2025-03-11
General Chemistry |  |  | 1 | 1
Collection Time | hour |  | 2 | 2 | G |  |  | 932 |  | 915 |  | 700 |  | 1004 |  | 810 |  | 800 |  | 900 |  | 800 |  | 800 |  | 800 |  | 800 |  | 800 |  | 900 |  | 900 |  | 1055 |  | 815 |  | 1032 |  | 1040 |  | 1103 |  | 1210 |  | 0942 |  | 1245 |  | 0915 |  | 1330 |  | 0846 |  | 0920 |  | 0950 |  | 0930
Water Temperature | Degrees C |  | 3 | 3 | G |  |  | 32 |  | 41.2 |  | 36.6 |  | 39.3 |  | 40.1 |  | 39.8 |  | 40.9 | N | 41 | N | 41.5 | N | 41 | N | 40.4 | N | 41.3 | N | 38.6 | N | 39.2 | N | 29.8 | N | 38.7 | N | 33.1 | N | 31.2 | N | 37.6 | N | 28.6 | N | 34.2 | N | 32 | N | 31.4 | N |  |  | 25.3 | N | 32.3 | N | 31.1 | N | 23.9 | N
Dissolved Oxygen 1 | mg/l |  | 4 | 4 | G |  |  | 0.33 |  | 2 |  | 3.8 |  | 1.16 |  | 4.4 |  | 2.46 | [5 empty] | 1.35 |  | 0.82 |  | 0.72 | N |  |  | 4.96 | N | 1.94 | N | 3.33 | N | 1.25 | N | 1.64 | N | 6.7 | N | 5.19 | N | 6.98 | N | 7.6 | N | 6.56 | N | OR | N |  |  | 6.58 | N | 6.26 | N | 7.54 | N | 7.81 | N
Alkalinity, Bicarbonate (as CaCO3) | mg/L CaCO3 |  | 5 | 5 | G |  |  | 160 | v | 150 | v | 160 | v | 130 | v | 150 | v | 98 |  | 158 |  | 164 |  | 158 |  | 115 |  | 136 |  | 147 |  | 133 |  | 164 |  | 161 |  | 136 |  | 147 |  | 154 |  | 134 |  | 153 |  | 162 |  | 150 | C | 160 |  | 152 |  | 145 |  | 150 |  | 155 |  | 90.5
Alkalinity, Carbonate | mg/L CaCO3 |  | 6 | 6 | G |  |  |  | u |  | u |  | u |  | u |  | u |  | u |  | u |  | U |  | U |  | U |  | U |  | U |  | U |  | U |  | U |  | U |  | U |  | U |  | U |  | U |  | U |  | CU |  | U |  | U |  | U |  | U |  | U |  | U
Alkalinity, Hydroxide | mg/L CaCO3 |  | 7 | 7 | G |  |  |  | u |  | u |  | u |  | u |  | u |  | u |  | u |  | U |  | U |  | U |  | U |  | U |  | U |  | U |  | U |  | U |  | U |  | U |  | U |  | U |  | U |  | CU |  | U |  | U |  | U |  | U |  | U |  | U
Total Alkalinity (as CaCO3) | mg/L CaCO3 |  | 8 | 9 | G |  |  | 160 | v | 150 | v | 160 | v | 130 | v | 150 | v | 98 |  | 158 |  | 164 |  | 158 |  | 115 |  | 136 |  | 147 |  | 133 |  | 164 |  | 161 |  | 136 |  | 147 |  | 154 |  | 134 |  | 153 |  | 162 |  | 150 | C | 160 |  | 152 |  | 145 |  | 150 |  | 155 |  | 90.5
P-Alkalinity (As CaCO3) mL of titrant | mL |  | 9 | 8 | G |  |  | 0 | v | 0 | v | 0 | v | 0 | v | 0 | v | 0 | v
pH – Aqueous | pH units |  | 10 | 15 | G | 6.5-8.5 | 6-9 | 7.9 | v | 8.16 | Z | 7.88 | H | 7.71 | H | 7.79 | H | 7.64 | H | 8.12 |  | 7.86 |  | 7.93 |  | 7.52 |  | 7.75 |  | 7.74 |  | 7.53 |  | 7.33 |  | 7.7 |  | 7.36 |  | 7.91 |  | 8.25 |  | 7.88 |  | 7.91 |  | 7.81 |  | 7.94 |  | 7.48 |  | 7.94 |  | 8.11 |  | 7.99 |  | 7.85 |  | 7.6
Color | Color Units |  | 11 | 10 | G | 15 |  |  | u | 5 | J | 5 | v | 10 | v |  | u | 10 |  |  | Cu |  | U | 10 |  |  | U |  | U | 5 |  |  | U | 5 |  | 5 |  |  | U | 10 | C |  | U |  | U |  | CU |  | CU |  | CU |  | CU | 15 |  |  | U |  | U |  | U |  | U
Conductance, Specific | µS/cm |  | 12 | 11 | G |  |  | 1500 | v | 1700 | v | 1600 | v | 2300 | v | 1700 | v | 3300 |  | 2000 |  | 1500 |  | 1740 |  | 2640 |  | 1920 |  | 1840 |  | 2080 |  | 1430 |  | 1500 |  | 2090 |  | 1800 |  | 1680 |  | 2130 |  | 1690 |  | 1420 |  | 1640 |  | 1570 |  | 1680 |  | 1790 |  | 1760 |  | 1750 |  | 3380
Bromide | mg/L |  | 13 | 19 | I |  |  | 0.081 | J |  | u |  | u |  | u | 0.078 | J |  | u |  | u |  | U | 0.39 | J |  | U |  | U | 0.338 | J |  | U | 0.445 | J |  | U |  | U |  | U |  | U |  | U |  | U |  | U |  | U |  | U |  | U |  | U |  | U |  | U |  | U
Chloride | mg/L |  | 14 | 20 | I | 250 | 250.0 | 33 | v | 34 | v | 33 | v | 35 | v | 33 | v | 37 |  | 37.3 |  | 36.2 |  | 34.4 |  | 36.1 |  | 37.4 |  | 36 |  | 35.2 |  | 37.1 |  | 38.1 |  | 40.1 |  | 37.5 |  | 38.9 |  | 48.7 |  | 37.9 |  | 38.2 |  | 38.8 |  | 40.1 |  | 36.8 |  | 36.7 |  | 37.7 |  | 37.7 |  | 39
Cyanide | mg/L | 57-12-5 | 15 | 21 | I | 0.2 | 0.2 | [5 empty] | u |  | u |  | u |  | u |  | u |  | U |  | U |  | U |  | U |  | U |  | U |  | U |  | U |  | U | 0.0124 | J |  | U |  | U |  | U |  | U |  | CU |  | U |  | U |  | U |  | U |  | U |  | U
Fluoride | mg/L | 16984-48-8 | 16 | 22 | I | 4.0/2.0 | 1.6 | 2.4 | X | 2.4 | X | 2.4 | X | 2.1 | X | 2.6 | X | 1.6 |  | 2.48 |  | 2.22 |  | 2.45 |  | 1.31 |  | 2.35 |  | 1.37 |  | 2.46 |  | 2.94 |  | 2.82 |  | 2.43 |  | 2.21 |  | 2.4 |  | 2.09 |  | 2.32 |  | 2.45 |  | 2.53 |  | 2.47 |  | 2.38 |  | 2.32 |  | 1.48 |  | 2.32 |  | 1.55
Hardness, Total (as CaCO3) | mg/L |  | 17 | 13 | G |  |  | 190 | v | 230 | v | 170 | v | 310 | v | 200 | v | 700 |  | 243 |  | 146 |  | 213 |  | 466 |  | 264 |  | 233 |  | 293 |  | 121 |  | 188 |  | 312 |  | 200 |  | 187 |  | 359 |  | 204 |  | 208 |  | 198
Langelier Saturation Index | SI |  | 18 | 14 | G |  |  | 0.4 | v | 0.8 | v | 0.5 | v | 0.4 | v | 0.3 | v | 0.6 |  | 0.86 | N | 0.41 | N | 0.64 | N | 0.32 | N | 0.45 | N | 0.44 | N | 0.23 | N | -0.2 | N | -0.16 | N | -0.3 | N | 0.04 | N | 0.36 | N | 0.24 | N | 0.01 | N | 0.06 | N | 0.08 | N | -0.1 | N | 0.29 | N | 0.54 | N | 0.57 | N | 0.16 | N | 0.17 | N
Nitrogen, Nitrate (as N) | mg/L |  | 19 | 25 | I | 10 | 10.0 |  | u |  | u |  | u |  | u |  | u |  | u |  | Cu |  | U |  | U |  | U |  | U |  | U |  | U |  | U |  | U |  | CU |  | U | 0.177 | J |  | U |  | U |  | U |  | CU |  | U |  | U |  | U |  | U |  | U |  | U
Nitrate+Nitrite (as N) | mg/L | 14797-55-8 | 20 | 23 | I |  |  |  | u |  | u |  | u |  | u |  | u |  | u |  | u |  | U |  | U |  | U |  | U |  | U |  | U |  | U |  | U |  | U |  | U | 0.177 | J |  | U |  | U |  | U |  | U |  | U |  | U |  | U |  | U |  | U |  | U
Nitrogen, Nitrite (As N) | mg/L | 10102-44-0 | 21 | 26 | I | 1 |  |  | u |  | u |  | u |  | u |  | u |  | u |  | Cu |  | U |  | U |  | U |  | U |  | U |  | U |  | U |  | U |  | CU |  | U |  | U |  | U |  | U |  | U |  | CU |  | U |  | U |  | U |  | U |  | U |  | U
Nitrogen, Ammonia | mg/L |  | 22 | 24 | I |  |  |  | u |  | u |  | u |  | u |  | u |  | u |  | u | 0.193 | J | 0.2 | J | 0.199 | J | 0.146 | J | 0.114 | J | 0.192 | J |  | U |  | U |  | U |  | U |  | U | 0.261 |  |  | U |  | U | 0.149 | JC |  | U |  | U |  | U |  | U |  | U | 0.303
Perchlorate | mg/L |  | 23 | 28 | I | [7 empty] | u |  | u |  | u |  | u |  | Nu |  | NU |  | NU |  | NU |  | NU |  | NU |  | NU |  | NU |  | NU |  | U |  | U |  | U |  | U |  | U |  | U |  | U |  | U |  | U |  | U
Phosphorus, Orthophosphate (as P) | mg/L |  | 24 | 29 | I |  |  |  | u |  | u |  | u |  | u |  | u |  | u | 0.074 | JC | 0.047 | J | 0.043 | J | 0.034 | J |  | U |  | U |  | U |  | U |  | U |  | U |  | U |  | U |  | U |  | U |  | U |  | CU |  | U |  | U |  | U | 0.03 | J |  | U |  | U
Phosphorus, Total (as P) | mg/L |  | 25 | 30 | I |  |  |  | u | 0.026 | v |  | u |  | u |  | u |  | u | 0.071 | J | 0.084 | J | 0.125 |  |  | U | 0.057 | J | 0.073 | J |  | U | 0.042 | J |  | U |  | U | 0.075 | J | 0.058 | J |  | U |  | U |  | U | 0.066 | JC | 0.068 | J |  | U | 0.115 |  |  | U |  | U | 0.043 | J
Solids, Filterable Total Dissolved Solids | mg/L |  | 26 | 17 | G | 500 | 1000.0 | 1040 | X | 1240 | v | 1130 | X | 1710 | X | 1180 | X | 2650 | X | 1290 |  | 1040 |  | 1100 |  | 2020 |  | 1240 |  | 1260 |  | 1520 |  | 941 |  | 995 |  | 1540 |  | 1250 |  | 1200 |  | 1630 |  | 1210 |  | 956 |  | 1160 | C | 1020 |  | 1140 |  | 1250 |  | 1260 |  | 1100 |  | 2270
Sulfate | mg/L |  | 27 | 31 | I | 250 | 600.0 | 580 | X | 730 | v | 630 | X | 990 | X | 690 | X | 1700 |  | 732 |  | 568 |  | 697 |  | 1360 |  | 829 |  | 723 |  | 873 |  | 467 |  | 504 |  | 903 |  | 642 |  | 629 |  | 920 |  | 682 |  | 490 |  | 619 |  | 567 |  | 641 |  | 641 |  | 807 |  | 590 |  | 1900
Turbidity | NTU |  | 28 | 18 | G | 1-57 |  |  | u |  | u | 1.1 | v | 1.8 | v | 0.99 | v |  | u | 4.85 | C |  | U |  | U |  | CU |  | U |  | U |  | U |  | U |  | U |  | U |  | U |  | U |  | U |  | U |  | U |  | CU |  | U | 2.5 |  |  | U |  | U | 2.39 |  | 1.13
Metals and Major Cations |  |  | 29 | 32
Aluminum | mg/L |  | 30 | 33 | M | 0.05-0.2 | 5.0 |  |  |  |  | 0.02 | J |  | u |  | u |  | u | 0.01 | J | 0.0181 | J | 0.123 |  | 0.0316 |  | 0.0197 | J | 0.013 | J | 0.0108 | J | 0.0118 | J | 0.0178 | J | 0.017 | J |  | U | 0.019 | J | 0.0113 | J |  | U |  | U | 0.0129 | J |  | U | 0.0156 | J | 0.0346 |  | 0.0144 | J | 0.0534 |  |  | U
Arsenic | mg/L | 7440-38-2 | 31 | 34 | M | 0.01 | 0.1 | 0.0014 | J |  | u | 0.00074 | J | 0.00064 | J | 0.00059 | J |  | J |  | u |  | U |  | U |  | U |  | U |  | U |  | U |  | U |  | U |  | U |  | U |  | U |  | U |  | U |  | U |  | U |  | U |  | U |  | U |  | U |  | U |  | U
Barium | mg/L | 7440-39-3 | 32 | 35 | M | 2 | 1.0 | 0.028 | v | 0.028 | v | 0.025 | v | 0.024 | v | 0.003 | v | 0.038 |  | 0.0181 |  | 0.0256 |  | 0.0238 |  | 0.0255 |  | 0.0212 |  | 0.0208 |  | 0.0182 |  | 0.0231 |  | 0.0313 |  | 0.0231 |  | 0.0269 |  | 0.0304 |  | 0.0354 |  | 0.0219 |  | 0.0294 |  | 0.0293 |  | 0.0261 |  | 0.029 |  | 0.0293 |  | 0.0283 |  | 0.0191 |  | 0.0259
Boron | mg/L |  | 33 | 36 | M |  | 0.75 | 0.21 | v | 0.19 | v | 0.2 | v | 0.26 | v | 0.22 | v | 0.38 |  | 0.231 |  | 0.214 |  | 0.268 |  | 0.334 |  | 0.255 |  | 0.236 |  | 0.246 |  | 0.198 |  | 0.231 |  | 0.268 |  | 0.246 |  | 0.27 |  | 0.313 |  | 0.239 |  | 0.208 |  | 0.204 |  | 0.206 |  | 0.217 |  | 0.25 |  | 0.223 |  | 0.228 |  | 0.374
Cadmium | mg/L | 7440-43-9 | 34 | 37 | M | 0.005 | 0.01 | [5 empty] | u |  | u |  | u |  | u |  | u |  | U |  | U |  | U |  | U |  | U |  | U |  | U |  | U |  | U |  | U |  | U |  | U |  | U |  | U |  | U |  | U |  | U |  | U |  | U |  | U |  | U
Calcium | mg/L |  | 35 | 38 | M |  |  | 49 | v | 63 | v | 48 | v | 89 | v | 58 | v | 200 |  | 69.4 |  | 40.3 |  | 60.2 |  | 129 |  | 74.7 |  | 66.4 |  | 84.7 |  | 34.2 |  | 54.6 |  | 90.3 |  | 57 |  | 54.1 |  | 102 |  | 58.6 |  | 60.8 |  | 57.2 |  | 40.4 |  | 51.9 |  | 66.3 |  | 65.4 |  | 49.6 |  | 193
Chromium | mg/L | 7440-47-3 | 36 | 39 | M | 0.1 | 0.05 |  | u | 0.0016 | J |  | u |  | u |  | u |  | u |  | u |  | U |  | U |  | U |  | U |  | U |  | U |  | U |  | U |  | U |  | U |  | U |  | U |  | U |  | U |  | U |  | U |  | U |  | U |  | U |  | U |  | U
Cobalt | mg/L |  | 37 | 40 | M |  | 0.05 | [5 empty] | u |  | u |  | u |  | J |  | u |  | U |  | U |  | U |  | U |  | U |  | U |  | U |  | U |  | U |  | U |  | U |  | U |  | U |  | U |  | U |  | U |  | U |  | U |  | U |  | U |  | U
Copper | mg/L |  | 38 | 41 | M | 1.3/1.0 | 1.0 | 0.0013 | J | 0.044 | v | 0.016 | v | 0.14 | v | 0.023 | v | 0.018 |  | 0.0324 |  | 0.0211 |  | 0.0224 |  | 0.016 |  | 0.0147 |  | 0.0181 |  | 0.00979 | J | 0.00763 | J | 0.0191 |  | 0.00393 | J | 0.00743 | J |  | U | 0.00583 | J |  | U | 0.0077 | J | 0.0349 |  | 0.0329 |  | 0.0135 |  | 0.0194 |  | 0.055 |  | 0.0141 |  | 0.00703 | J
Iron (Dissolved) | mg/L |  | 39 | 42 | M | 0.3 | 1.0 |  | u |  | u | 0.021 | v | 0.011 | J | 0.011 | J |  | u |  | u |  | U | 0.128 |  | 0.0579 | J |  | U |  | U |  | U |  | U | 0.0374 | J |  | U |  | U |  | U |  | U |  | U | 0.0335 | J | 0.0345 | J | 0.093 | J | 0.284 |  | 0.375 |  | 0.0975 | J | 0.0869 | J | 0.0502 | J
Iron (Total) | mg/L |  | 40 | 43 | M | 0.3 | 1.0 | 0.015 | J | 0.17 | v | 0.13 | v |  | u | 0.016 | J | 0.028 |  |  | u |  | U | 0.127 |  | 0.0749 | J | 0.0437 | J |  | U |  | U |  | U | 0.112 |  | 0.0311 | J |  | U |  | U | 0.0327 | J |  | U | 0.0469 | J | 0.0331 | J |  | U | 0.203 |  | 0.868 |  | 0.16 |  | 1.54 |  | 0.0313 | J
Lead | mg/L | 7439-92-1 | 41 | 44 | M | 0.015 | 0.05 |  |  |  |  | 0.0036 | v | 0.0029 | v | 0.0049 | v | 0.0026 |  | 0.00868 |  | 0.00518 |  | 0.00659 |  | 0.00305 |  | 0.00199 |  | 0.00268 |  | 0.00221 |  | 0.000976 | J | 0.00237 |  | 0.000852 | J | 0.00127 |  |  | U | 0.00133 |  | 0.000541 | J | 0.00176 |  | 0.00713 |  | 0.00498 |  | 0.00245 |  | 0.00429 |  | 0.0128 |  | 0.00421 |  | 0.00139
Magnesium | mg/L |  | 42 | 45 | M |  |  | 13 | v | 16 | v | 11 | v | 22 | v | 14 | v | 48 |  | 17 |  | 10.9 |  | 15.2 |  | 34.9 |  | 18.7 |  | 16.4 |  | 19.9 |  | 8.76 |  | 12.6 |  | 20.9 |  | 14 |  | 12.7 |  | 25.3 |  | 14 |  | 13.6 |  | 13.4 |  | 9.27 |  | 13.3 |  | 16.1 |  | 15.8 |  | 13.7 |  | 46.3
Manganese (Dissolved) | mg/L |  | 43 | 46 | M | 0.05 | 0.2 | 0.016 | v | 0.019 | v | 0.016 | v | 0.022 | v | 0.018 | v | 0.052 | X | 0.0169 |  | 0.0125 |  | 0.0185 |  | 0.0443 |  | 0.022 |  | 0.0167 |  | 0.0237 |  | 0.0117 |  | 0.0137 |  | 0.0245 |  | 0.0131 |  | 0.0064 | J | 0.0262 |  | 0.0176 |  | 0.0126 |  | 0.017 |  | 0.0126 |  | 0.0176 |  | 0.0198 |  | 0.0178 |  | 0.0166 |  | 0.0528
Manganese (Total) | mg/L |  | 44 | 47 | M | 0.05 | 0.2 | 0.015 | v | 0.019 | v | 0.014 | v | 0.026 | v | 0.018 | v | 0.057 | X | 0.0182 |  | 0.013 |  | 0.0179 |  | 0.0462 |  | 0.0221 |  | 0.0175 |  | 0.0234 |  | 0.0116 |  | 0.0233 |  | 0.0264 |  | 0.0173 |  | 0.00648 | J | 0.0276 |  | 0.0168 |  | 0.0168 |  | 0.0165 |  | 0.0131 |  | 0.0171 |  | 0.0203 |  | 0.0181 |  | 0.0177 |  | 0.0528
Mercury | mg/L | 7439-97-6 | 45 | 48 | M | 0.002 | 0.002 | [5 empty] | u | 3e-05 | J |  | u |  | u |  | u |  | U |  | U |  | U |  | U |  | U |  | U |  | U |  | U |  | U |  | U |  | U |  | U |  | U |  | U |  | U | 8.83e-05 | J |  | U |  | U |  | U |  | U |  | U
Molybdenum | mg/L |  | 46 | 49 | M |  | 1.0 |  |  |  |  | 0.021 | v | 0.02 | v | 0.018 | v | 0.016 |  | 0.0219 |  | 0.0205 |  | 0.0221 |  | 0.0194 |  | 0.0223 |  | 0.0208 |  | 0.0214 |  | 0.0229 |  | 0.0209 |  | 0.0207 |  | 0.0205 |  | 0.0215 |  | 0.0225 |  | 0.0242 |  | 0.0223 |  | 0.0202 |  | 0.0224 |  | 0.0217 |  | 0.0232 |  | 0.0218 |  | 0.024 |  | 0.0249
Nickel | mg/L |  | 47 | 50 | M |  | 0.2 | [5 empty] | u |  | u |  | u |  | J |  | u |  | U |  | U |  | U |  | U |  | U |  | U |  | U |  | U |  | U |  | U |  | U |  | U |  | U |  | U |  | U |  | U |  | U |  | U |  | U |  | U |  | U
Potassium | mg/L |  | 48 | 51 | M |  |  | 4.6 | v | 5 | v | 4.6 | v | 5.4 | v | 5.3 | v | 8.6 |  | 5.22 |  | 4.1 |  | 4.67 |  | 6.73 |  | 5.27 |  | 4.69 |  | 5.23 |  | 4.14 |  | 4.6 |  | 5.59 |  | 4.71 |  | 4.55 |  | 5.99 |  | 4.94 |  | 4.59 |  | 4.43 |  | 4.28 |  | 4.65 |  | 4.86 |  | 4.93 |  | 4.49 |  | 7.67
Selenium | mg/L | 7782-49-2 | 49 | 52 | M | 0.05 | 0.05 |  | u |  | u |  | u |  | u |  | u | 0.001 |  |  | u |  | U |  | U |  | U |  | U |  | U |  | U |  | U |  | U |  | U |  | U |  | U |  | U |  | U |  | U |  | U |  | U |  | U |  | U |  | U |  | U |  | U
Silicon Dioxide | mg/L |  | 50 | 53 | M |  |  | 25 | v | 25 | v | 26 | v | 24 | v | 26 | v | 24 |  | 23.1 | N | 15.9 | N | 27 | N | 22 | N | 24.4 | N | 21.5 | N | 25.8 | N | 27.3 | N | 27.1 | N | 25.9 | N | 25.5 | N | 27.5 | CN | 26.3 | N | 26.5 | N | 23.6 | N | 26 | N | 23.8 | N | 22.8 | N | 21.3 | N | 21.4 | N | 24.4 | N | 26.7 | N
Silver | mg/L | 7440-224 | 51 | 54 | M | 0.1 | 0.05 | [5 empty] | u |  | u | 0.0035 | J |  | u |  | u |  | U |  | U |  | U |  | U |  | U |  | U |  | U |  | U |  | U |  | U |  | U |  | U |  | U |  | U |  | U |  | U |  | U |  | U |  | U |  | U |  | U
Sodium | mg/L |  | 52 | 55 | M |  |  | 310 | v | 320 | v | 310 | v | 340 | v | 270 | v | 540 |  | 342 |  | 281 |  | 324 |  | 450 |  | 352 |  | 305 |  | 346 |  | 276 |  | 293 |  | 384 |  | 316 |  | 300 |  | 385 |  | 309 |  | 284 |  | 286 |  | 261 |  | 288 |  | 320 |  | 324 |  | 291 |  | 545
Strontium | mg/L |  | 53 | 56 | M |  |  | 1.6 | v | 2 | v | 1.6 | v | 2.9 | v | 1.9 | v | 6 |  | 1.96 |  | 1.53 |  | 1.95 |  | 4.17 |  | 2.29 |  | 1.92 |  | 2.43 |  | 1.34 |  | 1.79 |  | 2.47 |  | 1.89 |  | 1.87 |  | 3 |  | 1.96 |  | 1.84 |  | 1.76 |  | 1.47 |  | 1.86 |  | 2.06 |  | 2.05 |  | 1.67 |  | 5.34
Uranium | mg/L | 7440-61-1 | 54 | 57 | M | 0.03 | 0.03 | 0.0036 | v | 0.0026 | v | 0.0028 | v | 0.0027 | v | 0.0025 | v | 0.0025 |  |  | Nu |  | NU |  | NU |  | NU |  | NU |  | NU |  | NU |  | NU |  | NU |  | NU |  | NU |  | NU |  | NU |  | NU |  | NU |  | NU |  | NU |  | NU |  | NU |  | NU |  | NU |  | NU
Zinc | mg/L |  | 55 | 58 | M | 5 | 10.0 |  |  |  |  | 0.0084 | J | 0.0081 | J | 0.049 | v | 0.018 |  | 0.0308 |  | 0.0169 |  | 0.0196 |  | 0.0219 |  | 0.0143 |  | 0.0118 |  | 0.00918 |  | 0.00578 |  | 0.0162 |  | 0.00552 |  | 0.007 |  | 0.00265 | J | 0.00756 |  | 0.00404 | J | 0.00912 |  | 0.0297 |  | 0.0247 |  | 0.0106 |  | 0.0154 |  | 0.0405 |  | 0.00951 |  | 0.0129
Radiology |  |  | 56 | 62
Gross Alpha | pCi/L |  | 57 | 63 | R | 15 |  | 3.16 | v | [22 empty] | 4.37
Gross Alpha precision (±) | pCi/L |  | 58 | 64 | R |  |  | 1.83 | v | [22 empty] | 3.44
Radium-226 | pCi/L | 13982-63-3 | 59 | 65 | R | 5 | 30 (Radium 226 and 228) | -0.072 | u | [22 empty] | 0.351
Radium-226 ± | pCi/L |  | 60 | 66 | R |  |  | 0.317 | v | [22 empty] | 0.245
Radium-228 | pCi/L | 15262-20-1 | 61 | 67 | R | 5 | 30 (Radium 226 and 228) | 0.539 | u | [22 empty] | 0.458
Radium-228 ± | pCi/L |  | 62 | 68 | R |  |  | 0.475 | v | [22 empty] | 0.467
Organics |  |  | 63 | 71 | O
Organic Carbon, Total | mg/L |  | 64 | 72 | O-first |  |  | 0.7 | J | 0.24 | J |  | u | 1 | v | 0.36 | J |  | u |  | U | 0.372 | J |  | U | 0.633 | J | 0.478 | J | 0.389 | J | 0.443 | J | 0.668 | J | 0.64 | J | 0.421 | J | 0.412 | J | 0.471 | J |  | U | 0.897 | J | 1.08 |  | 1.1 | JC |  | U |  | U |  | U |  | U |  | U |  | U
VOCs |  |  | 65 | 73 | O
Benzene | µg/L | 71-43-2 | 66 | 102 | O | 5 | 10 | [5 empty] | u |  |  |  | u | [15 empty] | U
Bromodichloromethane | µg/L |  | 67 | 105 | O | [7 empty] | u |  |  |  | u
Bromoform | µg/L |  | 68 | 106 | O | [7 empty] | u |  |  |  | u
Bromomethane | µg/L |  | 69 | 107 | O | [7 empty] | u |  |  |  | u
Carbon Tetrachloride | µg/L | 56-23-5 | 70 | 108 | O | 5 | 10 | [5 empty] | u |  |  |  | u | [15 empty] | U
Chlorobenzene | µg/L |  | 71 | 110 | O | 100 | [6 empty] | u |  |  |  | u
Chloroethane | µg/L |  | 72 | 111 | O | [7 empty] | u |  |  |  | u
2-Chloroethyl-vinyl ether | µg/L |  | 73 | 92 | O | [7 empty] | u |  |  |  | u
Chloroform | µg/L | 67-66-3 | 74 | 112 | O |  | 100 | [5 empty] | u |  |  |  | u | [15 empty] | U
cis-1,2-dichloroethene | µg/L | 156-59-2 | 75 | 113 | O | 70 | [6 empty] | u |  |  |  | u
cis-1,3-Dichloropropene | µg/L |  | 76 | 114 | O | [7 empty] | u |  |  |  | u
Dibromochloromethane | µg/L |  | 77 | 118 | O | [7 empty] | u |  |  |  | u
1,2-Dichlorobenzene | µg/L | 95-50-1 | 78 | 86 | O | 600 | [6 empty] | u |  |  |  | u
1,3-Dichlorobenzene | µg/L |  | 79 | 89 | O | [7 empty] | u |  |  |  | u
1,4-Dichlorobenzene | µg/L | 106-46-7 | 80 | 90 | O | 75 | [6 empty] | u |  |  |  | u
1,1-dichloroethane | µg/L | 75-34-3 | 81 | 83 | O |  | 25 | [5 empty] | u |  |  |  | u | [15 empty] | U
1,2-dichloroethane (EDC) | µg/L | 107-06-2 | 82 | 87 | O | 5 | 10 | [5 empty] | u |  |  |  | u | [15 empty] | U
1,1-dichloroethylene (1,1-DCE) 2 | µg/L | 75-35-4 | 83 | 84 | O | 7 | 5 | [5 empty] | u |  |  |  | u | [15 empty] | U
1,2-Dichloropropane | µg/L | 78-87-5 | 84 | 88 | O | 5 | [6 empty] | u |  |  |  | u
Ethylbenzene | µg/L | 100-41-4 | 85 | 126 | O | 700 | 750 | [5 empty] | u |  |  |  | u | [15 empty] | U
Methylene Chloride (DCM) | µg/L | 75-09-2 | 86 | 134 | O | 5 | 100 |  |  |  |  | 0.63 | J |  |  |  | u | [15 empty] | U
1,1,2,2-tetrachloroethane | µg/L | 79-34-5 | 87 | 79 | O |  | 10 | [5 empty] | u |  |  |  | u | [15 empty] | U
1,1,2,2-tetrachloroethylene (PCE) 3 | µg/L | 127-18-4 | 88 | 80 | O |  | 20 | [5 empty] | u |  |  |  | u | [15 empty] | U
Toluene | µg/L | 108-88-3 | 89 | 138 | O | 1000 | 750 | [5 empty] | u |  |  |  | u | [15 empty] | U
Total Xylenes | µg/L | 1330-20-7 | 90 | 139 | O | 10000 | 620 | [5 empty] | u |  |  |  | u | [15 empty] | U
trans-1,2-Dichloroethene | µg/L | 156-60-5 | 91 | 141 | O | 100 | [6 empty] | u |  |  |  | u
trans-1,3-Dichloropropene | µg/L |  | 92 | 142 | O | [7 empty] | u |  |  |  | u
1,1,1-trichloroethane | µg/L | 71-55-6 | 93 | 78 | O | 200 | 60 | [5 empty] | u |  |  |  | u | [15 empty] | U
1,1,2-trichloroethane | µg/L | 79-00-5 | 94 | 81 | O | 5 | 10 | [5 empty] | u |  |  |  | u | [15 empty] | U
1,1,2-trichloroethylene (TCE) 4 | µg/L | 79-01-6 | 95 | 82 | O | 5 | 100 | [5 empty] | u |  |  |  | u | [15 empty] | U
Trichlorofluoromethane | µg/L |  | 96 | 143 | O | [7 empty] | u |  |  |  | u
Vinyl Chloride | µg/L | 75-01-4 | 97 | 144 | O | 2 | 1 | [5 empty] | u |  |  |  | u | [15 empty] | U
Acrolein | µg/L |  | 98 | 96 | O | [7 empty] | u |  |  |  | u
Acrylonitrile | µg/L |  | 99 | 97 | O | [7 empty] | u |  |  |  | u
Volatiles |  |  | 100 | 77 | O
Ethylene Dibromide (EDB) 5 | µg/L | 106-93-4 | 101 | 127 | O | 0.05 | 0.1 | [5 empty] | u |  |  |  | u | [15 empty] | U
Phenolics |  |  | 102 | 75 | O
Phenols, Total Recoverable | µg/L |  | 103 | 135 | O |  | 5 | [5 empty] | u |  |  |  | u | [15 empty] | NU
Parent Acetanilides |  |  | 104 | 145 | O
PAHs: total naphthalene plus monomethylnaphthalenes | µg/L | 91-20-3 | 105 | 146 | O-PAH |  | 30 | [5 empty] | u |  |  |  | u
1-Methylnaphthalene | µg/L |  | 106 | 147 | O-PAH | [7 empty] | u |  |  |  | u | [15 empty] | NU
2-Methylnaphthalene | µg/L |  | 107 | 148 | O-PAH | [7 empty] | u |  |  |  | u | [15 empty] | U
Naphthalene | µg/L |  | 108 | 149 | O-PAH | [7 empty] | u |  |  |  | u | [15 empty] | U
Benzo-a-pyrene | µg/L | 50-32-8 | 109 | 103 | O | 0.2 | 0.7 | [5 empty] | u |  |  |  | u | [15 empty] | U
Synthetic Organics |  |  | 110 | 76 | O
Di(2-Ethylhexyl)adipate | µg/L |  | 111 | 116 | O | 400 | [6 empty] | u
Hexachlorocyclopentadiene | µg/L |  | 112 | 132 | O | 50 | [6 empty] | u |  |  |  | u
Atrazine | µg/L | 1912-24-9 | 113 | 101 | O | 3 |  |  | u |  |  |  | u | [19 empty] | U
Alachlor | µg/L |  | 114 | 98 | O | 2 | [6 empty] | u
Hexachlorobenzene | µg/L |  | 115 | 131 | O | 1 | [6 empty] | u |  |  |  | u
Di(2-ethylhexyl)phthalate | µg/L |  | 116 | 117 | O | 6 | [6 empty] | u
Simazine | µg/L |  | 117 | 136 | O | 4 | [6 empty] | u
Pesticides and PCBs |  |  | 118 | 74 | O
4,4´-DDD | µg/L |  | 119 | 93 | O | [7 empty] | u |  |  |  | u
4,4´-DDE | µg/L |  | 120 | 94 | O | [7 empty] | u |  |  |  | u
4,4´-DDT | µg/L |  | 121 | 95 | O | [7 empty] | u |  |  |  | u
Aldrin | µg/L |  | 122 | 99 | O | [7 empty] | u |  |  |  | u
alpha-BHC | µg/L |  | 123 | 100 | O | [7 empty] | u |  |  |  | u
Polychlorinated biphenyls (PCBs) | µg/L | 1336-36-3 | 124 | 150 | O-PCB | 0.5 | 1 | [25 empty] | NU
Aroclor 1016 | µg/L |  | 125 | 151 | O-PCB | [7 empty] | u |  |  |  | u | [15 empty] | U
Aroclor 1221 | µg/L |  | 126 | 152 | O-PCB | [7 empty] | u |  |  |  | u | [15 empty] | U
Aroclor 1232 | µg/L |  | 127 | 153 | O-PCB | [7 empty] | u |  |  |  | u | [15 empty] | U
Aroclor 1242 | µg/L |  | 128 | 154 | O-PCB | [7 empty] | u |  |  |  | u | [15 empty] | U
Aroclor 1248 | µg/L |  | 129 | 155 | O-PCB | [7 empty] | u |  |  |  | u | [15 empty] | U
Aroclor 1254 | µg/L |  | 130 | 156 | O-PCB | [7 empty] | u |  |  |  | u | [15 empty] | U
Aroclor 1260 | µg/L |  | 131 | 157 | O-PCB | [7 empty] | u |  |  |  | u | [15 empty] | U
beta-BHC | µg/L |  | 132 | 104 | O | [7 empty] | u |  |  |  | u
Chlordane | µg/L |  | 133 | 109 | O | 2 | [6 empty] | u |  |  |  | u
delta-BHC | µg/L |  | 134 | 115 | O | [7 empty] | u |  |  |  | u
Dieldrin | µg/L |  | 135 | 119 | O | [7 empty] | u |  |  |  | u
Endosulfan I | µg/L |  | 136 | 120 | O | [7 empty] | u |  |  |  | u
Endosulfan II | µg/L |  | 137 | 121 | O | [7 empty] | u |  |  |  | u
Endosulfan sulfate | µg/L |  | 138 | 122 | O | [7 empty] | u |  |  |  | u
Endrin | µg/L |  | 139 | 123 | O | 2 | [6 empty] | u |  |  |  | u
Endrin aldehyde | µg/L |  | 140 | 124 | O | [7 empty] | u |  |  |  | u
Endrin Ketone | µg/L |  | 141 | 125 | O | [7 empty] | u |  |  |  | u
gamma-BHC | µg/L |  | 142 | 128 | O | 0.2 | [6 empty] | u |  |  |  | u
Heptachlor | µg/L |  | 143 | 129 | O | 0.4 | [6 empty] | u |  |  |  | u
Heptachlor epoxide | µg/L |  | 144 | 130 | O | 0.2 | [6 empty] | u |  |  |  | u
Methoxychlor | µg/L |  | 145 | 133 | O | 40 | [6 empty] | u |  |  |  | u
Toxaphene | µg/L |  | 146 | 140 | O | 3 | [6 empty] | u |  |  |  | u
Pefluorohexanoic Acid (PFHxA) | µg/L |  | 147 | 169 | P-end
Perfluoroheptanoic Acid (PFHpA) | µg/L |  | 148 | 172 | P-end
Perfluorooctanoic Acid (PFOA) | µg/L |  | 149 | 166 | P | [33 empty] | NU |  | NU |  | NU |  | NU |  | NU |  | NU |  | NU |  | NU |  | NU |  | NU |  | NU |  | NU |  | NU
Perfluorononanoic Acid (PFNA) | µg/L |  | 150 | 163 | P
Perfluorodecanoic Acid (PFDA) | µg/L |  | 151 | 170 | P-end
Perfluoroundecanoic Acid (PFUnA) | µg/L |  | 152 | 175 | P-end
Perfluorododecanoic Acid (PFDoA) | µg/L |  | 153 | 171 | P-end
Perfluorotridecanoic Acid (PFTrDA) | µg/L |  | 154 | 174 | P-end
Perfluorotetradecanoic Acid (PFTA) | µg/L |  | 155 | 173 | P-end
Perfluorobutanesulfonic Acid (PFBS) | µg/L |  | 156 | 160 | P
Perfluorohexanesulfonic Acid (PFHxS) | µg/L |  | 157 | 162 | P | [35 empty] | NU |  | NU |  | NU |  | NU |  | NU |  | NU |  | NU |  | NU |  | NU |  | NU |  | NU |  | NU
Perfluorooctanesulfonic Acid (PFOS) | µg/L |  | 158 | 165 | P | [33 empty] | NU |  | NU |  | NU |  | NU |  | NU |  | NU |  | NU |  | NU |  | NU |  | NU |  | NU |  | NU |  | NU
N-methyl perfluorooctane-sulfonamidoacetic Acid (NMeFOSAA) | µg/L |  | 159 | 168 | P-end
N-ethyl perfluorooctane-sulfonamidoacetic Acid (NEtFOSAA) | µg/L |  | 160 | 167 | P-end
1,4-dioxane1 | µg/L |  | 161 | 91 | O
Thallium | mg/L | 7440-28-0 | 162 | 59 | M | [27 empty] | U | [7 empty] | U | [5 empty] | U |  | U |  |  |  | U |  | U |  | U |  | U |  | U |  | U
Radon | pCi/L |  | 163 | 69 | R | [26 empty] | 1470
Radon ± | pCi/L |  | 164 | 70 | R | [26 empty] | 23.9
Antimony | mg/L | 7440-36-0 | 165 | 60 | M | [47 empty] | U |  | U |  | U |  | U |  | U |  | U
Beryllium | mg/L | 7440-41-7 | 166 | 61 | M | [47 empty] | U |  | U |  | U |  | U |  | U |  | U
Styrene | µg/L | 100-42-5 | 167 | 137 | O
1,2,4-trichlorobenzene | µg/L | 120-82-1 | 168 | 85 | O
Total Kjeldahl Nitrogen | µg/L |  | 169 | 27 | I
pH (Field) |  |  | 170 | 16 | G | [52 empty] | 7.72 | N | 7.66 | N | 6.94 | N
Perfluorononanoic Acid (PFNA) - after 2023 | µg/L |  | 171 | 164 | P | [53 empty] | NU |  | NU |  | NU
Perfluorobutanesulfonic Acid (PFBS) - after 2023 | µg/L |  | 172 | 161 | P | [53 empty] | NU |  | NU |  | NU
Hexafluoropropylene oxide dimer acid (HFPO-DA, GenX) | µg/L |  | 173 | 159 | P | [53 empty] | NU |  | NU |  | NU
Conductivity (Field) | µS/cm |  | 174 | 12 | G | [52 empty] | 1790 | N | 1840 | N | 3360 | N
PFAS |  |  |  | 158
Nomenclature:
u or U = concentration not detected at reporting limit
J = analyte detected below quantification limit
v = verified concentration
Z = Not Defined, or Zero
H = Holding times for preparation or analysis exceeded
X = Value exceeds maximum contaminant level
E = Value above quantitation range
# = Nitrate sample arrived at lab past holding time. Value from Nitrate+Nitrite analysis were substituted for Nitrate values because Nitrite was expected to be below detection.
N = Parameter not NELAC certified.
C = Sample result or QC discussed in the case narrative.
Footnotes:
1The Dissolved Oxygen and other field analyses were performed by the staff of the Brackish Groundwater National Desalination Research Facility using a government-owned test kit. Test results are included in this report.
2 1,1-Dichloroethene (International Union of Pure and Applied Chemistry (IUPAC) nomenclature)
3 Tetrachloroethene (International Union of Pure and Applied Chemistry (IUPAC) nomenclature)
4 Trichloroethene (International Union of Pure and Applied Chemistry (IUPAC) nomenclature)
5 1,2-Dibromoethane (International Union of Pure and Applied Chemistry (IUPAC) nomenclature)
6 NPDWS: National Primary Drinking Water Standards. NSDWS: National Secondary Drinking Water Standards. MCL: Maximum Contaminant Level
7 NPDWS states that for systems that use conventional or direct filtration, at no time can turbidity go above 1 NTU, and samples for turbidity must be less than or equal to 0.3 NTU in at least 95% of samples per month. Systems that use filtration other than conventional or direct filtration must follow state limits, which must include turbidity at no time exceeding 5 NTU.
8 New Mexico Administrate Code (NMAC) 20.6.2.3103 for ground water of 10,000 mg/l TDS or less.
Notes:
1. Analytes which were not requested and not analyzed for the sampling date are highlighted in dark gray.
2. Analyte concentrations exceeding NPDWS and NSDWS standards are underlined and in red font.
3. Analyte concentrations exceeding NMAC 20.6.2.3103 standards are highlighted in yellow.
4. Data from 3/15/2011 to 11/18/2013 obtained from Hall Environmental Analysis Laboratory in Albuquerque, New Mexico.
5. Data from 12/1/2015 and following obtained from DHL Analytical in Round Rock, Texas.
Notes Regarding Langelier Saturation Index (LSI):
1. The Langelier Saturation Index (sometimes Langelier Stability Index) is a calculated number used to predict the calcium carbonate stability of water. It indicates whether the water will precipitate, dissolve, or be in equilibrium with calcium carbonate. In 1936, Wilfred Langelier developed a method for predicting the pH at which water is saturated in calcium carbonate (called pHs). The LSI is expressed as the difference between the actual system pH and the saturation pH:
LSI = pH (measured) - pHs
For LSI > 0, water is super saturated and tends to precipitate a scale layer of CaCO3.
For LSI = 0, water is saturated (in equilibrium) with CaCO3. A scale layer of CaCO3 is neither precipitated nor dissolved.
For LSI < 0, water is under saturated and tends to dissolve solid CaCO3.
2. If the actual pH of the water is below the calculated saturation pH, the LSI is negative and the water has a very limited scaling potential. If the actual pH exceeds pHs, the LSI is positive, and being supersaturated with CaCO3, the water has a tendency to form scale. At increasing positive index values, the scaling potential increases.
3. In practice, water with an LSI between -0.5 and +0.5 will not display enhanced mineral dissolving or scale forming properties. Water with an LSI below -0.5 tends to exhibit noticeably increased dissolving abilities while water with an LSI above +0.5 tends to exhibit noticeably increased scale forming properties.
4. It is also worth noting that the LSI is temperature sensitive. The LSI becomes more positive as the water temperature increases. This has particular implications in situations where well water is used. The temperature of the water when it first exits the well is often significantly lower than the temperature inside the building served by the well or at the laboratory where the LSI measurement is made. This increase in temperature can cause scaling, especially in cases such as hot water heaters. Conversely, systems that reduce water temperature will have less scaling.

## Well 2
Well Water Data for the Brackish Groundwater National Desalination Research Facility
Note: earlier data are visible by selecting hidden columns and choosing Unhide
Parameter Name | Reporting Units |  |  |  |  | Human Health NPDWR/NSDWR MCL6 | NMAC 20.6.2.3103 8 | Well-2
|  | CAS | DHL order | BGNDRF order | Type (G=general, I=ion, M=metal, O=organic, R=radioactive, P=PFAS) |  |  | 2011-03-15 |  | 2011-08-22 |  | 2012-07-17 |  | 2012-11-13 |  | 2013-07-16 |  | 2013-11-18 |  | 2014-12-01 |  | 2015-06-08 |  | 2015-12-07 |  | 2016-06-27 |  | 2016-12-05 |  | 2017-06-19 |  | 2017-12-04 |  | 2018-06-04 |  | 2018-12-03 |  | 2019-06-25 |  | 2019-12-17 |  | 2020-06-29 |  | 2020-11-03 |  | 2021-12-22 |  | 2022-06-02 |  | 2022-12-15 |  | 2023-06-21 |  | 2023-11-01 |  | 2024-03-12 |  | 2024-09-09 |  | 2025-03-11
General Chemistry |  |  | 1 | 1
Collection Time | hour |  | 2 | 2 | G |  |  | 1432 |  | 800 |  | 718 |  | 1014 |  | 840 |  | 900 |  | 930 |  | 900 |  | 830 |  | 830 |  | 830 |  | 830 |  | 1000 |  | 900 |  | 1156 |  | 835 |  | 1045 |  | 1100 |  | 1119 |  | 1420 |  | 1330 |  | 1000 |  | 1430 |  | 0900 |  | 0940 |  | 1000 |  | 0910
Water Temperature | Degrees C |  | 3 | 3 | G |  |  | 22.5 |  | 22.1 |  | 21.1 |  | 21 |  | 21 |  | 20.4 |  | 19.9 | N | 20.1 | N | 16.6 | N | 23.8 | N | 19.3 | N | 27 | N | 24.4 | N | 24.3 | N | 20.8 | N | 23.6 | N | 19.1 | N | 32.2 | N | 20.2 | N |  |  | 42.6 | N | 12.1 | N |  |  | 14.9 | N | 21.6 | N | 29.3 | N | 18.4 | N
Dissolved Oxygen 1 | mg/l |  | 4 | 4 | G |  |  | 7.66 |  | 6.5 |  | 8.21 |  | 8.49 |  | 7.4 |  | 6.09 | [5 empty] | 8.14 |  | 6.67 |  | 6.42 | N |  |  | 7.53 | N | 7.31 | N | 6.55 | N | 6.85 | N | 1.92 | N | 7.8 | N | 8.24 | N |  |  | 8.35 | N | OR | N |  |  | 7.26 | N | 8.41 | N | 7.7 | N | 9.39 | N
Alkalinity, Bicarbonate (as CaCO3) | mg/L CaCO3 |  | 5 | 5 | G |  |  | 250 | v | 250 | v | 240 | v | 250 | v | 250 | v | 250 |  | 247 |  | 246 |  | 256 |  | 252 |  | 243 |  | 244 |  | 219 |  | 228 |  | 197 |  | 197 |  | 176 |  | 222 |  | 197 |  | 240 |  | 231 | C | 244 |  | 227 |  | 225 |  | 178 |  | 218 |  | 216
Alkalinity, Carbonate | mg/L CaCO3 |  | 6 | 6 | G |  |  |  | u |  | u |  | u |  | u |  | u |  | u |  | u |  | U |  | U |  | U |  | U |  | U |  | U |  | U |  | U |  | U |  | U |  | U |  | U |  | U |  | CU |  | U |  | U |  | U |  | U |  | U |  | U
Alkalinity, Hydroxide | mg/L CaCO3 |  | 7 | 7 | G |  |  |  | u |  | u |  | u |  | u |  | u |  | u |  | u |  | U |  | U |  | U |  | U |  | U |  | U |  | U |  | U |  | U |  | U |  | U |  | U |  | U |  | CU |  | U |  | U |  | U |  | U |  | U |  | U
Total Alkalinity (as CaCO3) | mg/L CaCO3 |  | 8 | 9 | G |  |  | 250 | v | 250 | v | 240 | v | 250 | v | 250 | v | 250 |  | 247 |  | 246 |  | 256 |  | 252 |  | 243 |  | 244 |  | 219 |  | 228 |  | 197 |  | 197 |  | 176 |  | 222 |  | 197 |  | 240 |  | 231 | C | 244 |  | 227 |  | 225 |  | 178 |  | 218 |  | 216
P-Alkalinity (As CaCO3) mL of titrant | mL |  | 9 | 8 | G |  |  | 0 | v | 0 | v | 0 | v | 0 | v | 0 | v | 0 | v
pH – Aqueous | pH units |  | 10 | 15 | G | 6.5-8.5 | 6-9 | 7.32 | v | 7.65 | Z | 7.39 | H | 7.25 | H | 7.16 | H | 7.23 | H | 7.13 |  | 7.2 |  | 7.26 |  | 7.17 |  | 7.31 |  | 7.17 |  | 7.19 |  | 7.31 |  | 7.39 |  | 7.6 |  | 7.44 |  | 7.86 |  | 7.94 |  | 7.14 |  | 7.55 |  | 6.96 |  | 7.43 |  | 7.61 |  | 7.47 |  | 7.16 |  | 7.18
Color | Color Units |  | 11 | 10 | G | 15 |  |  | u | 5 | J |  | u |  | u |  | u |  | u |  | Cu |  | U | 10 |  |  | U |  | U | 5 |  |  | U | 5 |  | 5 |  |  | U | 15 | C |  | U |  | U | 10 | C | 20 | C |  | CU | 30 |  |  | U |  | U |  | U |  | U
Conductance, Specific | µS/cm |  | 12 | 11 | G |  |  | 5800 | v | 6100 | v | 5700 | v | 6100 | v | 6200 | v | 5900 |  | 6610 |  | 5870 |  | 6130 |  | 6170 |  | 6200 |  | 6440 |  | 6370 |  | 6600 |  | 5790 |  | 4840 |  | 4990 |  | 6340 |  | 6360 |  | 6220 |  | 6240 |  | 6630 |  | 6420 |  | 6220 |  | 6300 |  | 5980 |  | 5640
Bromide | mg/L |  | 13 | 19 | I |  |  | 0.5 | v | 0.409 | v |  | u |  | u | 0.47 | v | 0.38 |  |  | u |  | U | 0.722 | J |  | U | 2.08 |  | 0.507 | J |  | U | 0.906 | J | 0.633 | J | 0.476 | J | 0.348 | J |  | U |  | U | 0.469 | J | 0.372 | J |  | U | 0.311 | J |  | U | 0.383 | J | 0.383 | J | 0.43 | J
Chloride | mg/L |  | 14 | 20 | I | 250 | 250.0 | 590 | X | 650 | X | 640 | X | 580 | X | 480 | X | 530 | X | 605 |  | 576 |  | 494 |  | 537 |  | 534 |  | 521 |  | 532 |  | 574 |  | 527 |  | 674 |  | 669 |  | 627 |  | 578 |  | 495 |  | 613 |  | 632 |  | 549 |  | 542 |  | 596 |  | 597 |  | 606
Cyanide | mg/L | 57-12-5 | 15 | 21 | I | 0.2 | 0.2 | [5 empty] | u |  | u |  | u |  | u |  | u |  | U |  | U |  | U |  | U |  | U |  | U | 0.0102 | J |  | U |  | U |  | U |  | U |  | U |  | U |  | CU |  | U |  | U |  | U |  | U |  | U |  | U
Fluoride | mg/L | 16984-48-8 | 16 | 22 | I | 4.0/2.0 | 1.6 | 0.32 | v | 0.26 | v | 0.28 | v | 0.35 | v | 0.36 | v | 0.66 |  |  | u | 0.152 | J | 0.485 |  |  | U | 1.74 |  |  | U |  | U |  | U | 0.169 | J | 0.643 |  |  | U | 0.121 | J |  | U | 0.21 | J | 0.247 | J |  | U | 0.257 | J | 0.208 | J |  | U | 0.32 | J | 0.446
Hardness, Total (as CaCO3) | mg/L |  | 17 | 13 | G |  |  | 2700 | v | 2600 | v | 2700 | v | 2700 | v | 2700 | v | 2600 |  | 2640 |  | 2380 |  | 2560 |  | 2620 |  | 2530 |  | 2550 |  | 2460 |  | 2470 |  | 2470 |  | 2600 |  | 2230 |  | 2430 |  | 2460 |  | 2700 |  | 2670
Langelier Saturation Index | SI |  | 18 | 14 | G |  |  | 0.7 | v | 1.1 | v | 0.8 | v | 0.6 | v | 0.6 | v | 0.6 |  | 0.44 | N | 0.45 | N | 0.49 | N | 0.51 | N | 0.56 | N | 0.55 | N | 0.48 | N | 0.59 | N | 0.19 | N | 0.51 | N | 0.2 | N | 0.86 | N | 0.7 | N | 0.06 | N | 0.75 | N | 0.18 | N | 0.27 | N | 0.87 | N | 0.64 | N | 0.34 | N | 0.45 | N
Nitrogen, Nitrate (as N) | mg/L |  | 19 | 25 | I | 10 | 10.0 | 7.4 | v | 8.3 | v | 7.3 | v | 7 | v | 6.7 | v | 6.5 |  | 6.87 | C | 6.68 |  | 7.5 |  | 7.82 |  | 8.41 |  | 8.24 |  | 8.41 |  | 7.79 |  | 5.91 |  | 3.69 | C | 5.73 |  | 8.78 |  | 8.03 |  | 7.83 |  | 8.17 | C | 9.11 |  | 8.5 |  | 7.83 |  | 8.2 |  | 6.64 |  | 7.22
Nitrate+Nitrite (as N) | mg/L | 14797-55-8 | 20 | 23 | I |  |  | 7.3 | v | 7.5 | v | 7.3 | v | 6.4 | v | 6.7 | v | 6.5 |  | 6.87 |  | 6.68 |  | 7.5 |  | 7.82 |  | 8.41 |  | 8.24 |  | 8.41 |  | 7.79 |  | 5.91 |  | 3.69 |  | 5.73 |  | 8.78 |  | 8.03 |  | 7.83 |  | 8.17 |  | 9.11 |  | 8.5 |  | 7.83 |  | 8.2 |  | 6.64 |  | 7.22
Nitrogen, Nitrite (As N) | mg/L | 10102-44-0 | 21 | 26 | I | 1 |  |  | u |  | u |  | u |  | u |  | u |  | u |  | Cu |  | U |  | U |  | U |  | U |  | U |  | U |  | U |  | U |  | CU |  | U |  | U |  | U |  | U |  | CU |  | U |  | U |  | U |  | U |  | U |  | U
Nitrogen, Ammonia | mg/L |  | 22 | 24 | I |  |  |  | u |  | u |  | u |  | u |  | u |  | u |  | u | 0.472 |  |  | U |  | U |  | U |  | U |  | U |  | U |  | U |  | U |  | U | 0.702 |  | 0.158 | J | 0.157 | J |  | CU |  | U |  | U |  | U |  | U |  | U |  | U
Perchlorate | mg/L |  | 23 | 28 | I | [6 empty] | 0.147 | v | 0.133 | v | 0.14 | v | 0.16 |  | 0.000153 | JN |  | NU | 0.000118 | JN |  | NU | 0.000153 | JN |  | NU |  | NU | 0.000204 | JN |  | NU |  | U |  | U |  | U |  | U |  | U |  | U |  | U |  | U |  | U
Phosphorus, Orthophosphate (as P) | mg/L |  | 24 | 29 | I |  |  |  | u |  | u |  | u |  | u |  | u |  | u | 0.113 | C | 0.036 | J |  | U |  | U |  | U |  | U | 0.031 | J |  | U |  | U |  | U |  | U |  | U |  | U |  | U |  | CU |  | U |  | U |  | U | 0.05 | J |  | U |  | U
Phosphorus, Total (as P) | mg/L |  | 25 | 30 | I |  |  | 0.018 | v | 0.032 | v |  | u | 0.00583 | J |  | u |  | u | 0.058 | J | 0.049 | J |  | U |  | U | 0.046 | J | 0.281 |  | 0.077 | J | 0.065 | J | 0.044 | J | 0.049 | J | 0.086 | J | 0.054 | J |  | U | 0.063 | J | 0.183 | C | 0.047 | J | 0.041 | J |  | U | 0.069 | J | 0.084 | J | 0.082 | J
Solids, Filterable Total Dissolved Solids | mg/L |  | 26 | 17 | G | 500 | 1000.0 | 5320 | X | 5900 | X | 5740 | X | 5550 | X | 5550 | X | 5240 | X | 5390 |  | 4950 |  | 5680 |  | 5490 |  | 5470 |  | 5850 |  | 5910 |  | 5760 |  | 5160 |  | 4030 |  | 4220 |  | 5600 |  | 5740 |  | 5660 |  | 5650 | C | 5710 |  | 5730 |  | 5420 |  | 5500 |  | 5000 |  | 4220
Sulfate | mg/L |  | 27 | 31 | I | 250 | 600.0 | 3200 | X | 3400 | X | 3800 | EX | 3000 | X | 2800 | X | 2900 | X | 2810 |  | 3020 |  | 3100 |  | 3290 |  | 3250 |  | 3200 |  | 2940 |  | 3030 |  | 2640 |  | 1800 |  | 1700 |  | 2990 |  | 2780 |  | 2900 |  | 3040 |  | 3350 |  | 3110 |  | 2720 |  | 3110 |  | 2550 |  | 2650
Turbidity | NTU |  | 28 | 18 | G | 1-57 |  |  | u |  | u |  | u | 0.67 | v |  | u | 0.65 |  |  | u |  | U |  | U |  | CU |  | U |  | U |  | U |  | U | 3.1 |  | 9.8 |  | 4 |  |  | U |  | U | 4.1 |  | 4.5 | C | 3.6 |  | 2.4 |  | 3.69 |  | 2.32 |  | 17.4 |  | 15
Metals and Major Cations |  |  | 29 | 32
Aluminum | mg/L |  | 30 | 33 | M | 0.05-0.2 | 5.0 | [5 empty] | u |  | u |  | u |  | u | 0.0812 |  | 0.0174 | J | 0.124 |  | 0.0108 | J |  | U | 0.01 | J |  | U |  | U | 0.0107 | J | 0.0138 | J |  | U | 0.0261 | J |  | U |  | U |  | U |  | U |  | U |  | U |  | U |  | U |  | U
Arsenic | mg/L | 7440-38-2 | 31 | 34 | M | 0.01 | 0.1 |  | u |  | u | 0.00092 | J | 0.00074 | J | 0.00076 | J | 0.0013 |  |  | u |  | U |  | U |  | U |  | U |  | U |  | U |  | U |  | U |  | U |  | U |  | U |  | U |  | U |  | U |  | U |  | U |  | U |  | U |  | U |  | U
Barium | mg/L | 7440-39-3 | 32 | 35 | M | 2 | 1.0 | 0.0096 | v | 0.011 | v | 0.0096 | J | 0.0087 | v | 0.0094 | v | 0.01 |  | 0.00986 | J | 0.0108 |  | 0.0101 |  | 0.0101 |  | 0.00939 | J | 0.00947 | J | 0.011 |  | 0.0107 |  | 0.00982 | J | 0.00904 | J | 0.0131 |  | 0.0138 |  | 0.0119 |  | 0.01 |  | 0.0104 |  | 0.0102 |  | 0.0112 |  | 0.0111 |  | 0.011 |  | 0.0112 |  | 0.0121
Boron | mg/L |  | 33 | 36 | M |  | 0.75 | 0.9 | v | 0.54 | v | 0.72 | v | 0.97 | v | 0.87 | v | 0.93 |  | 0.66 |  | 0.67 |  | 0.786 |  | 0.741 |  | 0.719 |  | 0.698 |  | 0.509 |  | 0.411 |  | 0.74 |  | 0.821 |  | 0.353 |  | 0.644 |  | 0.699 |  | 0.559 |  | 0.591 |  | 0.652 |  | 0.528 |  | 0.517 |  | 0.492 |  | 0.487 |  | 0.487
Cadmium | mg/L | 7440-43-9 | 34 | 37 | M | 0.005 | 0.01 | [5 empty] | u |  | u |  | u |  | u |  | u |  | U |  | U |  | U |  | U |  | U |  | U |  | U |  | U |  | U |  | U |  | U |  | U |  | U |  | U |  | U |  | U |  | U |  | U |  | U |  | U
Calcium | mg/L |  | 35 | 38 | M |  |  | 550 | v | 550 | v | 550 | v | 550 | v | 540 | v | 530 |  | 512 |  | 441 |  | 471 |  | 479 |  | 474 |  | 501 |  | 495 |  | 468 |  | 480 |  | 513 |  | 481 |  | 490 |  | 466 |  | 535 |  | 556 |  | 562 |  | 491 |  | 480 |  | 499 |  | 445 |  | 503
Chromium | mg/L | 7440-47-3 | 36 | 39 | M | 0.1 | 0.05 |  | u |  | u |  | u |  | u |  | u |  | u |  | u |  | U |  | U |  | U |  | U |  | U |  | U |  | U |  | U |  | U |  | U |  | U |  | U |  | U |  | U |  | U |  | U |  | U |  | U |  | U |  | U
Cobalt | mg/L |  | 37 | 40 | M |  | 0.05 |  |  |  |  | 0.0053 | J | 0.0029 | J | 0.0038 | J | 0.0029 | J |  | u |  | U |  | U |  | U |  | U |  | U |  | U |  | U |  | U |  | U |  | U |  | U |  | U |  | U |  | U |  | U |  | U |  | U |  | U |  | U |  | U
Copper | mg/L |  | 38 | 41 | M | 1.3/1.0 | 1.0 | 0.093 | v | 0.02 | v | 0.02 | v | 0.026 | v | 0.029 | v | 0.02 |  | 0.0115 |  | 0.00995 | J | 0.0137 |  | 0.0134 |  | 0.0143 |  | 0.00549 | J | 0.00747 | J | 0.0116 |  | 0.0199 |  | 0.0191 |  | 0.0048 | J |  | U |  | U | 0.00668 | J | 0.0144 |  | 0.0182 |  | 0.0174 |  | 0.0251 |  | 0.0211 |  | 0.0222 |  | 0.019
Iron (Dissolved) | mg/L |  | 39 | 42 | M | 0.3 | 1.0 |  | u | 0.014 | J | 0.023 | v | 0.035 | v | 0.013 | J | 0.031 |  | 0.0401 | J |  | U | 0.114 |  | 0.0693 | J | 0.13 |  | 0.045 | J |  | U |  | U | 0.338 |  | 0.142 |  | 0.098 | J | 0.0683 | J | 0.0842 | J | 1.14 |  | 0.433 |  | 0.907 |  | 0.588 |  | 0.583 |  | 0.781 |  | 3.1 |  | 1.54
Iron (Total) | mg/L |  | 40 | 43 | M | 0.3 | 1.0 | 0.062 | v | 0.02 | v |  | u | 0.041 | v | 0.022 | v | 0.085 |  |  | u |  | U | 0.168 |  | 0.069 | J | 0.151 |  | 0.088 | J | 0.0755 | J |  | U | 0.357 |  | 0.0928 | J | 0.189 |  | 0.0711 | J | 0.0861 | J | 0.606 |  | 0.505 |  | 0.645 |  | 0.823 |  | 1.1 |  | 0.747 |  | 3.73 |  | 1.48
Lead | mg/L | 7439-92-1 | 41 | 44 | M | 0.015 | 0.05 |  |  |  |  | 0.001 | J | 0.0011 | v | 0.0016 | v | 0.001 |  | 0.00121 |  | 0.000481 | J | 0.000756 | J | 0.000986 | J | 0.000557 | J | 0.000686 | J | 0.000601 | J | 0.00033 | J | 0.000644 | J | 0.000719 | J |  | U |  | U |  | U |  | U | 0.00042 | J | 0.000416 | J | 0.000408 | J | 0.00051 | J | 0.00083 | J | 0.000921 | J | 0.000418 | J
Magnesium | mg/L |  | 42 | 45 | M |  |  | 340 | v | 340 | v | 330 | v | 320 | v | 320 | v | 310 |  | 331 |  | 310 |  | 335 |  | 347 |  | 326 |  | 316 |  | 296 |  | 315 |  | 309 |  | 321 |  | 250 |  | 293 |  | 316 |  | 332 |  | 312 |  | 338 |  | 333 |  | 322 |  | 327 |  | 292 |  | 281
Manganese (Dissolved) | mg/L |  | 43 | 46 | M | 0.05 | 0.2 | 0.0059 | v | 0.0014 | J | 0.0012 | J | 0.0034 | v | 0.003 | v | 0.0054 |  | 0.0033 | J | 0.00332 | J | 0.013 |  | 0.0153 |  | 0.0129 |  | 0.0156 |  |  | U |  | U | 0.0219 |  | 0.0143 |  | 0.00843 | J |  | U |  | U | 0.0139 |  | 0.00854 | J | 0.00671 | J |  | U |  | U | 0.00354 | J | 0.0117 |  | 0.0142
Manganese (Total) | mg/L |  | 44 | 47 | M | 0.05 | 0.2 | 0.0062 | v | 0.0018 | J |  | u | 0.0037 | v | 0.003 | v | 0.0062 |  | 0.0032 | J | 0.00379 | J | 0.0129 |  | 0.0157 |  | 0.0126 |  | 0.0155 |  |  | U |  | U | 0.0272 |  | 0.0146 |  | 0.00932 | J |  | U |  | U | 0.0125 |  | 0.0087 | J | 0.00596 | J | 0.00357 | J | 0.00384 | J |  | U | 0.0135 |  | 0.0149
Mercury | mg/L | 7439-97-6 | 45 | 48 | M | 0.002 | 0.002 | [5 empty] | u | 4.7e-05 | J |  | u |  | u |  | u |  | U |  | U |  | U |  | U |  | U |  | U |  | U |  | U |  | U |  | U |  | U |  | U |  | U |  | U |  | U |  | U |  | U |  | U |  | U |  | U
Molybdenum | mg/L |  | 46 | 49 | M |  | 1.0 | [5 empty] | u |  | u |  | u |  | u |  | u |  | U |  | U |  | U |  | U |  | U |  | U |  | U |  | U |  | U |  | U |  | U |  | U |  | U |  | U |  | U |  | U |  | U |  | U |  | U |  | U
Nickel | mg/L |  | 47 | 50 | M |  | 0.2 | [5 empty] | u |  | u | 0.003 | J | 0.004 | J |  | u |  | U |  | U |  | U |  | U |  | U |  | U |  | U |  | U |  | U |  | U |  | U |  | U |  | U |  | U |  | U |  | U |  | U |  | U |  | U |  | U
Potassium | mg/L |  | 48 | 51 | M |  |  | 2.9 | v | 2.6 | v | 4 | v | 2.9 | v | 3.6 | v | 2.9 |  | 2.49 |  | 2.21 |  | 2.18 |  | 2.25 |  | 2.22 |  | 2.13 |  | 2.38 |  | 2.58 |  | 2.16 |  | 2.35 |  | 3.02 |  | 2.57 |  | 2.87 |  | 2.21 |  | 2.16 |  | 2.31 |  | 2.45 |  | 2.43 |  | 2.52 |  | 2.49 |  | 2.76
Selenium | mg/L | 7782-49-2 | 49 | 52 | M | 0.05 | 0.05 | 0.0075 | v | 0.0053 | v | 0.0067 | v | 0.0059 | v | 0.0058 | v | 0.008 |  | 0.0049 | J | 0.00483 | J | 0.00418 | J | 0.00452 | J | 0.00534 |  | 0.00408 | J | 0.00473 | J | 0.00543 |  | 0.00235 | J | 0.00452 | J | 0.00456 | J | 0.00338 | J | 0.00479 | J | 0.00311 | J | 0.00362 | J | 0.00374 | J | 0.0042 | J | 0.00392 | J | 0.00367 | J | 0.00371 | J | 0.00389 | J
Silicon Dioxide | mg/L |  | 50 | 53 | M |  |  | 24 | v | 23 | v | 23 | v | 24 | v | 24 | v | 23 |  | 20.2 | N | 17.9 | N | 23.9 | N | 19.6 | N | 8.28 | N | 20.8 | N | 21.8 | N | 22.9 | N | 24.5 | N | 17.4 | N | 21.4 | N | 24 | CN | 23.6 | N | 21.3 | N | 24.2 | N | 20.9 | N | 19.2 | N | 21 | N | 20.7 | N | 22.6 | N | 23.8 | N
Silver | mg/L | 7440-224 | 51 | 54 | M | 0.1 | 0.05 | [5 empty] | u |  | u | 0.028 | v | 0.0027 | J |  | u |  | U |  | U |  | U |  | U |  | U |  | U |  | U |  | U |  | U |  | U |  | U |  | U |  | U |  | U |  | U |  | U |  | U |  | U |  | U |  | U
Sodium | mg/L |  | 52 | 55 | M |  |  | 670 | v | 720 | v | 700 | v | 640 | v | 610 | v | 600 |  | 626 |  | 617 |  | 639 |  | 696 |  | 660 |  | 650 |  | 724 |  | 776 |  | 612 |  | 638 |  | 464 |  | 717 |  | 763 |  | 666 |  | 632 |  | 662 |  | 726 |  | 711 |  | 752 |  | 574 |  | 523
Strontium | mg/L |  | 53 | 56 | M |  |  | 7.5 | v | 8.8 | v | 9 | v | 8.8 | v | 8.4 | v | 8.2 |  | 7.87 |  | 7.97 |  | 8.37 |  | 8.67 |  | 8.83 |  | 8.13 |  | 7.98 |  | 8.41 |  | 8.21 |  | 7.78 |  | 8.69 |  | 8.87 |  | 8.3 |  | 9.01 |  | 8.6 |  | 9.32 |  | 9.14 |  | 8.73 |  | 8.85 |  | 8.19 |  | 8.37
Uranium | mg/L | 7440-61-1 | 54 | 57 | M | 0.03 | 0.03 | 0.016 | v | 0.014 | v | 0.015 | v | 0.015 | v | 0.014 | v | 0.015 |  | 0.0136 | N | 0.0138 | N | 0.0154 | N | 0.0155 | N | 0.0137 | N | 0.0141 | N | 0.0128 | N | 0.0126 | N | 0.0127 | N | 0.0134 | N | 0.00988 | JN | 0.0127 | N | 0.0122 | N | 0.0139 | N | 0.013 | N | 0.014 | N | 0.0131 | N | 0.0125 | N | 0.0125 | N | 0.0118 | N | 0.0117 | N
Zinc | mg/L |  | 55 | 58 | M | 5 | 10.0 |  |  |  |  | 0.026 | J | 0.04 | v | 0.028 | v | 0.024 |  | 0.0323 |  | 0.0159 |  | 0.0194 |  | 0.0303 |  | 0.013 |  | 0.00775 |  | 0.0145 |  | 0.00972 |  | 0.0336 |  | 0.0342 |  | 0.0995 |  | 0.0475 |  | 0.0948 |  | 0.0127 |  | 0.0292 |  | 0.0152 |  | 0.0344 |  | 0.035 |  | 0.0344 |  | 0.0428 |  | 0.0362
Radiology |  |  | 56 | 62
Gross Alpha | pCi/L |  | 57 | 63 | R | 15 |  | 10.4 | v | [22 empty] | 59.5
Gross Alpha precision (±) | pCi/L |  | 58 | 64 | R |  |  | 2.72 | v | [22 empty] | 7.23
Radium-226 | pCi/L | 13982-63-3 | 59 | 65 | R | 5 | 30 (Radium 226 and 228) | 0.218 | u | [22 empty] | 0.13
Radium-226 ± | pCi/L |  | 60 | 66 | R |  |  | 0.265 | v | [22 empty] | 0.174
Radium-228 | pCi/L | 15262-20-1 | 61 | 67 | R | 5 | 30 (Radium 226 and 228) | 0.106 | u | [22 empty] | 0.433 | J
Radium-228 ± | pCi/L |  | 62 | 68 | R |  |  | 0.417 | v | [22 empty] | 0.403
Organics |  |  | 63 | 71 | O
Organic Carbon, Total | mg/L |  | 64 | 72 | O-first |  |  | 1 | v | 1.3 | v | 0.97 | J | 1.3 | v | 0.97 | J | 0.92 | J | 1.18 |  | 1.21 |  | 1.24 |  | 1.48 |  | 1.64 |  | 1.38 |  | 1.29 |  | 1.31 |  | 1.48 |  | 1.26 |  | 0.871 | J | 0.995 | J | 0.894 | J | 4.21 | J | 0.978 | JC | 0.913 | J | 1 |  | 0.697 | J | 0.698 | J | 0.616 | J | 0.58 | J
Benzene | µg/L | 71-43-2 | 66 | 102 | O | 5 | 10 | [5 empty] | u |  |  |  | u | [15 empty] | U
Bromodichloromethane | µg/L |  | 67 | 105 | O | [7 empty] | u |  |  |  | u
Bromoform | µg/L |  | 68 | 106 | O | [7 empty] | u |  |  |  | u
Bromomethane | µg/L |  | 69 | 107 | O | [7 empty] | u |  |  |  | u
Carbon Tetrachloride | µg/L | 56-23-5 | 70 | 108 | O | 5 | 10 | [5 empty] | u |  |  |  | u | [15 empty] | U
Chlorobenzene | µg/L |  | 71 | 110 | O | 100 | [6 empty] | u |  |  |  | u
Chloroethane | µg/L |  | 72 | 111 | O | [7 empty] | u |  |  |  | u
2-Chloroethyl-vinyl ether | µg/L |  | 73 | 92 | O | [7 empty] | u |  |  |  | u
VOCs |  |  | 65 | 73 | O
Pesticides and PCBs |  |  | 118 | 74 | O
Phenolics |  |  | 102 | 75 | O
Synthetic Organics |  |  | 110 | 76 | O
Volatiles |  |  | 100 | 77 | O
Chloroform | µg/L | 67-66-3 | 74 | 112 | O |  | 100 |  |  |  |  | 0.71 | J |  |  |  | u | [15 empty] | U
cis-1,2-dichloroethene | µg/L | 156-59-2 | 75 | 113 | O | 70 | [6 empty] | u |  |  |  | u
cis-1,3-Dichloropropene | µg/L |  | 76 | 114 | O | [7 empty] | u |  |  |  | u
Dibromochloromethane | µg/L |  | 77 | 118 | O | [7 empty] | u |  |  |  | u
1,2-Dichlorobenzene | µg/L | 95-50-1 | 78 | 86 | O | 600 | [6 empty] | u |  |  |  | u
1,3-Dichlorobenzene | µg/L |  | 79 | 89 | O | [7 empty] | u |  |  |  | u
1,4-Dichlorobenzene | µg/L | 106-46-7 | 80 | 90 | O | 75 | [6 empty] | u |  |  |  | u
1,1-dichloroethane | µg/L | 75-34-3 | 81 | 83 | O |  | 25 | [5 empty] | u |  |  |  | u | [15 empty] | U
1,2-dichloroethane (EDC) | µg/L | 107-06-2 | 82 | 87 | O | 5 | 10 | [5 empty] | u |  |  |  | u | [15 empty] | U
1,1-dichloroethylene (1,1-DCE) 2 | µg/L | 75-35-4 | 83 | 84 | O | 7 | 5 | [5 empty] | u |  |  |  | u | [15 empty] | U
1,2-Dichloropropane | µg/L | 78-87-5 | 84 | 88 | O | 5 | [6 empty] | u |  |  |  | u
Ethylbenzene | µg/L | 100-41-4 | 85 | 126 | O | 700 | 750 | [5 empty] | u |  |  |  | u | [15 empty] | U
Methylene Chloride (DCM) | µg/L | 75-09-2 | 86 | 134 | O | 5 | 100 |  |  |  |  | 0.64 | J |  |  |  | u | [15 empty] | U
1,1,2,2-tetrachloroethane | µg/L | 79-34-5 | 87 | 79 | O |  | 10 | [5 empty] | u |  |  |  | u | [15 empty] | U
1,1,2,2-tetrachloroethylene (PCE) 3 | µg/L | 127-18-4 | 88 | 80 | O |  | 20 |  |  |  |  | 0.43 | J |  |  |  | u | [15 empty] | U
Toluene | µg/L | 108-88-3 | 89 | 138 | O | 1000 | 750 | [5 empty] | u |  |  |  | u | [15 empty] | U
Total Xylenes | µg/L | 1330-20-7 | 90 | 139 | O | 10000 | 620 | [5 empty] | u |  |  |  | u | [15 empty] | U
trans-1,2-Dichloroethene | µg/L | 156-60-5 | 91 | 141 | O | 100 | [6 empty] | u |  |  |  | u
trans-1,3-Dichloropropene | µg/L |  | 92 | 142 | O | [7 empty] | u |  |  |  | u
1,1,1-trichloroethane | µg/L | 71-55-6 | 93 | 78 | O | 200 | 60 | [5 empty] | u |  |  |  | u | [15 empty] | U
1,1,2-trichloroethane | µg/L | 79-00-5 | 94 | 81 | O | 5 | 10 | [5 empty] | u |  |  |  | u | [15 empty] | U
1,1,2-trichloroethylene (TCE) 4 | µg/L | 79-01-6 | 95 | 82 | O | 5 | 100 | [5 empty] | u |  |  |  | u | [15 empty] | U
Trichlorofluoromethane | µg/L |  | 96 | 143 | O | [7 empty] | u |  |  |  | u
Vinyl Chloride | µg/L | 75-01-4 | 97 | 144 | O | 2 | 1 | [5 empty] | u |  |  |  | u | [15 empty] | U
Acrolein | µg/L |  | 98 | 96 | O | [7 empty] | u |  |  |  | u
Acrylonitrile | µg/L |  | 99 | 97 | O | [7 empty] | u |  |  |  | u
Ethylene Dibromide (EDB) 5 | µg/L | 106-93-4 | 101 | 127 | O | 0.05 | 0.1 | [5 empty] | u |  |  |  | u | [15 empty] | U
Phenols, Total Recoverable | µg/L |  | 103 | 135 | O |  | 5 | [5 empty] | u |  |  |  | u | [15 empty] | NU
Parent Acetanilides |  |  | 104 | 145 | O
PAHs: total naphthalene plus monomethylnaphthalenes | µg/L | 91-20-3 | 105 | 146 | O-PAH |  | 30 | [5 empty] | u |  |  |  | u
1-Methylnaphthalene | µg/L |  | 106 | 147 | O-PAH | [7 empty] | u |  |  |  | u | [15 empty] | NU
2-Methylnaphthalene | µg/L |  | 107 | 148 | O-PAH | [7 empty] | u |  |  |  | u | [15 empty] | U
Naphthalene | µg/L |  | 108 | 149 | O-PAH | [7 empty] | u |  |  |  | u | [15 empty] | U
Benzo-a-pyrene | µg/L | 50-32-8 | 109 | 103 | O | 0.2 | 0.7 | [5 empty] | u |  |  |  | u | [15 empty] | U
Di(2-Ethylhexyl)adipate | µg/L |  | 111 | 116 | O | 400 | [6 empty] | u
Hexachlorocyclopentadiene | µg/L |  | 112 | 132 | O | 50 | [6 empty] | u |  |  |  | u
Atrazine | µg/L | 1912-24-9 | 113 | 101 | O | 3 |  |  | u |  |  |  | u | [19 empty] | U
Alachlor | µg/L |  | 114 | 98 | O | 2 | [6 empty] | u
Hexachlorobenzene | µg/L |  | 115 | 131 | O | 1 | [6 empty] | u |  |  |  | u
Di(2-ethylhexyl)phthalate | µg/L |  | 116 | 117 | O | 6 | [6 empty] | u
Simazine | µg/L |  | 117 | 136 | O | 4 | [6 empty] | u
4,4´-DDD | µg/L |  | 119 | 93 | O | [7 empty] | u |  |  |  | u
4,4´-DDE | µg/L |  | 120 | 94 | O | [7 empty] | u |  |  |  | u
4,4´-DDT | µg/L |  | 121 | 95 | O | [7 empty] | u |  |  |  | u
Aldrin | µg/L |  | 122 | 99 | O | [7 empty] | u |  |  |  | u
alpha-BHC | µg/L |  | 123 | 100 | O | [7 empty] | u |  |  |  | u
Polychlorinated biphenyls (PCBs) | µg/L | 1336-36-3 | 124 | 150 | O-PCB | 0.5 | 1 | [25 empty] | NU
Aroclor 1016 | µg/L |  | 125 | 151 | O-PCB | [7 empty] | u |  |  |  | u | [15 empty] | U
Aroclor 1221 | µg/L |  | 126 | 152 | O-PCB | [7 empty] | u |  |  |  | u | [15 empty] | U
Aroclor 1232 | µg/L |  | 127 | 153 | O-PCB | [7 empty] | u |  |  |  | u | [15 empty] | U
Aroclor 1242 | µg/L |  | 128 | 154 | O-PCB | [7 empty] | u |  |  |  | u | [15 empty] | U
Aroclor 1248 | µg/L |  | 129 | 155 | O-PCB | [7 empty] | u |  |  |  | u | [15 empty] | U
Aroclor 1254 | µg/L |  | 130 | 156 | O-PCB | [7 empty] | u |  |  |  | u | [15 empty] | U
Aroclor 1260 | µg/L |  | 131 | 157 | O-PCB | [7 empty] | u |  |  |  | u | [15 empty] | U
beta-BHC | µg/L |  | 132 | 104 | O | [7 empty] | u |  |  |  | u
Chlordane | µg/L |  | 133 | 109 | O | 2 | [6 empty] | u |  |  |  | u
delta-BHC | µg/L |  | 134 | 115 | O | [7 empty] | u |  |  |  | u
Dieldrin | µg/L |  | 135 | 119 | O | [7 empty] | u |  |  |  | u
Endosulfan I | µg/L |  | 136 | 120 | O | [7 empty] | u |  |  |  | u
Endosulfan II | µg/L |  | 137 | 121 | O | [7 empty] | u |  |  |  | u
Endosulfan sulfate | µg/L |  | 138 | 122 | O | [7 empty] | u |  |  |  | u
Endrin | µg/L |  | 139 | 123 | O | 2 | [6 empty] | u |  |  |  | u
Endrin aldehyde | µg/L |  | 140 | 124 | O | [7 empty] | u |  |  |  | u
Endrin Ketone | µg/L |  | 141 | 125 | O | [7 empty] | u |  |  |  | u
gamma-BHC | µg/L |  | 142 | 128 | O | 0.2 | [6 empty] | u |  |  |  | u
Heptachlor | µg/L |  | 143 | 129 | O | 0.4 | [6 empty] | u |  |  |  | u
Heptachlor epoxide | µg/L |  | 144 | 130 | O | 0.2 | [6 empty] | u |  |  |  | u
Methoxychlor | µg/L |  | 145 | 133 | O | 40 | [6 empty] | u |  |  |  | u
Toxaphene | µg/L |  | 146 | 140 | O | 3 | [6 empty] | u |  |  |  | u
Pefluorohexanoic Acid (PFHxA) | µg/L |  | 147 | 169 | P-end
Perfluoroheptanoic Acid (PFHpA) | µg/L |  | 148 | 172 | P-end
Perfluorooctanoic Acid (PFOA) | µg/L |  | 149 | 166 | P | [32 empty] | 0.24 | N | 0.041 | N | 0.21 | N | 0.22 | N | 0.46 | N | 0.3 | N | 0.28 | N | 0.23 | N | 0.23 | N | 0.24 | N | 0.21 | N | 0.2 | N
Perfluorononanoic Acid (PFNA) | µg/L |  | 150 | 163 | P
Perfluorodecanoic Acid (PFDA) | µg/L |  | 151 | 170 | P-end
Perfluoroundecanoic Acid (PFUnA) | µg/L |  | 152 | 175 | P-end
Perfluorododecanoic Acid (PFDoA) | µg/L |  | 153 | 171 | P-end
Perfluorotridecanoic Acid (PFTrDA) | µg/L |  | 154 | 174 | P-end
Perfluorotetradecanoic Acid (PFTA) | µg/L |  | 155 | 173 | P-end
Perfluorobutanesulfonic Acid (PFBS) | µg/L |  | 156 | 160 | P
Perfluorohexanesulfonic Acid (PFHxS) | µg/L |  | 157 | 162 | P | [35 empty] | NU | 0.0094 | N | 0.011 | N | 0.014 | N | 0.01 | N | 0.014 | N | 0.01 | N | 0.01 | N | 0.012 | N | 0.01 | N | 0.0063 | N
Perfluorooctanesulfonic Acid (PFOS) | µg/L |  | 158 | 165 | P | [32 empty] | 0.016 | N | 0.0076 | N | 0.018 | N | 0.024 | N | 0.04 | N | 0.02 | N | 0.016 | N | 0.014 | N | 0.013 | N | 0.017 | N | 0.026 | N | 0.014 | N
N-methyl perfluorooctane-sulfonamidoacetic Acid (NMeFOSAA) | µg/L |  | 159 | 168 | P-end
N-ethyl perfluorooctane-sulfonamidoacetic Acid (NEtFOSAA) | µg/L |  | 160 | 167 | P-end
1,4-dioxane1 | µg/L |  | 161 | 91 | O
Thallium | mg/L | 7440-28-0 | 162 | 59 | M | [27 empty] | U | [7 empty] | U | [9 empty] | U |  | U |  | U |  | U |  | U |  | U
Radon | pCi/L |  | 163 | 69 | R | [26 empty] | 512
Radon ± | pCi/L |  | 164 | 70 | R | [26 empty] | 17
Antimony | mg/L | 7440-36-0 | 165 | 60 | M | [45 empty] | U |  | U |  | U |  | U |  | U |  | U
Beryllium | mg/L | 7440-41-7 | 166 | 61 | M | [45 empty] | U |  | U |  | U |  | U |  | U |  | U
Styrene | µg/L | 100-42-5 | 167 | 137 | O
1,2,4-trichlorobenzene | µg/L | 120-82-1 | 168 | 85 | O
Total Kjeldahl Nitrogen | µg/L |  | 169 | 27 | I
pH (Field) |  |  | 170 | 16 | G | [50 empty] | 6.77 | N | 6.98 | N | 6.5 | N
Perfluorononanoic Acid (PFNA) - after 2023 | µg/L |  | 171 | 164 | P | [51 empty] | NU |  | NU |  | NU
Perfluorobutanesulfonic Acid (PFBS) - after 2023 | µg/L |  | 172 | 161 | P | [50 empty] | 0.0045 | N | 0.0041 | N | 0.0054 | N
Hexafluoropropylene oxide dimer acid (HFPO-DA, GenX) | µg/L |  | 173 | 159 | P | [51 empty] | NU |  | NU |  | NU
Conductivity (Field) | µS/cm |  | 174 | 12 | G | [50 empty] | 6020 | N | 6010 | N | 5500 | N
PFAS |  |  |  | 158
Nomenclature:
u or U = concentration not detected at reporting limit
J = analyte detected below quantification limit
v = verified concentration
Z = Not Defined, or Zero
H = Holding times for preparation or analysis exceeded
X = Value exceeds maximum contaminant level
E = Value above quantitation range
# = Nitrate sample arrived at lab past holding time. Value from Nitrate+Nitrite analysis were substituted for Nitrate values because Nitrite was expected to be below detection.
N = Parameter not NELAC certified.
C = Sample result or QC discussed in the case narrative.
Footnotes:
1The Dissolved Oxygen and other field analyses were performed by the staff of the Brackish Groundwater National Desalination Research Facility using a government-owned test kit. Test results are included in this report.
2 1,1-Dichloroethene (International Union of Pure and Applied Chemistry (IUPAC) nomenclature)
3 Tetrachloroethene (International Union of Pure and Applied Chemistry (IUPAC) nomenclature)
4 Trichloroethene (International Union of Pure and Applied Chemistry (IUPAC) nomenclature)
5 1,2-Dibromoethane (International Union of Pure and Applied Chemistry (IUPAC) nomenclature)
6 NPDWS: National Primary Drinking Water Standards. NSDWS: National Secondary Drinking Water Standards. MCL: Maximum Contaminant Level
7 NPDWS states that for systems that use conventional or direct filtration, at no time can turbidity go above 1 NTU, and samples for turbidity must be less than or equal to 0.3 NTU in at least 95% of samples per month. Systems that use filtration other than conventional or direct filtration must follow state limits, which must include turbidity at no time exceeding 5 NTU.
8 New Mexico Administrate Code (NMAC) 20.6.2.3103 for ground water of 10,000 mg/l TDS or less.
Notes:
1. Analytes which were not requested and not analyzed for the sampling date are highlighted in dark gray.
2. Analyte concentrations exceeding NPDWS and NSDWS standards are underlined and in red font.
3. Analyte concentrations exceeding NMAC 20.6.2.3103 standards are highlighted in yellow.
4. Data from 3/15/2011 to 11/18/2013 obtained from Hall Environmental Analysis Laboratory in Albuquerque, New Mexico.
5. Data from 12/1/2015 and following obtained from DHL Analytical in Round Rock, Texas.
Notes Regarding Langelier Saturation Index (LSI):
1. The Langelier Saturation Index (sometimes Langelier Stability Index) is a calculated number used to predict the calcium carbonate stability of water. It indicates whether the water will precipitate, dissolve, or be in equilibrium with calcium carbonate. In 1936, Wilfred Langelier developed a method for predicting the pH at which water is saturated in calcium carbonate (called pHs). The LSI is expressed as the difference between the actual system pH and the saturation pH:
LSI = pH (measured) - pHs
For LSI > 0, water is super saturated and tends to precipitate a scale layer of CaCO3.
For LSI = 0, water is saturated (in equilibrium) with CaCO3. A scale layer of CaCO3 is neither precipitated nor dissolved.
For LSI < 0, water is under saturated and tends to dissolve solid CaCO3.
2. If the actual pH of the water is below the calculated saturation pH, the LSI is negative and the water has a very limited scaling potential. If the actual pH exceeds pHs, the LSI is positive, and being supersaturated with CaCO3, the water has a tendency to form scale. At increasing positive index values, the scaling potential increases.
3. In practice, water with an LSI between -0.5 and +0.5 will not display enhanced mineral dissolving or scale forming properties. Water with an LSI below -0.5 tends to exhibit noticeably increased dissolving abilities while water with an LSI above +0.5 tends to exhibit noticeably increased scale forming properties.
4. It is also worth noting that the LSI is temperature sensitive. The LSI becomes more positive as the water temperature increases. This has particular implications in situations where well water is used. The temperature of the water when it first exits the well is often significantly lower than the temperature inside the building served by the well or at the laboratory where the LSI measurement is made. This increase in temperature can cause scaling, especially in cases such as hot water heaters. Conversely, systems that reduce water temperature will have less scaling.

## Well 3
Well Water Data for the Brackish Groundwater National Desalination Research Facility
Note: earlier data are visible by selecting hidden columns and choosing Unhide
Parameter Name | Reporting Units |  |  |  |  | Human Health NPDWR/NSDWR MCL6 | NMAC 20.6.2.3103 8 | Well-3
|  | CAS | DHL order | BGNDRF order | Type (G=general, I=ion, M=metal, O=organic, R=radioactive, P=PFAS) |  |  | 2011-03-15 |  | 2011-08-22 |  | 2012-07-17 |  | 2012-11-27 |  | 2013-07-16 |  | 2013-11-18 |  | 2014-12-01 |  | 2015-06-08 |  | 2015-12-07 |  | 2016-06-27 |  | 2016-12-05 |  | 2017-06-19 |  | 2017-12-04 |  | 2018-06-04 |  | 2018-12-03 |  | 2019-06-25 |  | 2019-12-17 |  | 2020-06-29 |  | 2020-11-03 |  | 2021-05-12 |  | 2021-11-02 |  | 2022-06-02 |  | 2022-12-15 |  | 2023-06-21 |  | 2023-11-01 |  | 2024-03-12 |  | 2024-09-09 |  | 2025-03-11
General Chemistry |  |  | 1 | 1
Collection Time | hour |  | 2 | 2 | G |  |  | 1326 |  | 1015 |  | 735 |  | 830 |  | 910 |  | 1000 |  | 1000 |  | 1000 |  | 900 |  | 900 |  | 900 |  | 900 |  | 1100 |  | 900 |  | 1141 |  | 1015 |  | 1121 |  | 1153 |  | 945 |  | 1145 |  | 0955 |  | 1310 |  | 0935 |  | 1345 |  | 1010 |  | 1050 |  | 1045 |  | 1010
Water Temperature | Degrees C |  | 3 | 3 | G |  |  | 22.1 |  | 20.7 |  | 20.3 |  | 19.9 |  | 20.7 |  | 20.4 |  | 19.9 | N | 20.3 | N | 18 | N | 22.4 | N | 19.5 | N | 26.4 | N | 23.4 | N | 22.8 | N | 21.4 | N | 25.5 | N | 18.8 | N |  |  | 21.8 | N | 28.1 | N | 22.8 | N | 41.8 | N | 15.4 | N |  |  | 16.6 | N | 29.2 | N | 32.7 | N | 19.9 | N
Dissolved Oxygen 1 | mg/l |  | 4 | 4 | G |  |  | 3.12 |  | 2.9 |  | 5.8 |  | 5.62 |  | 3.93 |  | 2.33 | [5 empty] | 3.22 |  | 2.38 |  | 2.85 | N |  |  | 7.46 | N | 2.05 | N | 3.89 | N | 3.75 | N | 2.64 | N |  |  | 7.3 | N | 7.35 | N | 8.19 | N | 6.58 | N | OR | N |  |  | 9.2 | N | 7.05 | N | 6.96 | N | 9.01 | N
Alkalinity, Bicarbonate (as CaCO3) | mg/L CaCO3 |  | 5 | 5 | G |  |  | 190 | v | 210 | v | 210 | v | 200 | v | 200 | v | 190 |  | 194 |  | 191 |  | 190 |  | 187 |  | 179 |  | 187 |  | 176 |  | 182 |  | 182 |  | 183 |  | 176 |  | 181 |  | 176 |  | 148 |  | 179 |  | 174 | C | 178 |  | 179 |  | 175 |  | 226 |  | 181 |  | 182
Alkalinity, Carbonate | mg/L CaCO3 |  | 6 | 6 | G |  |  |  | u |  | u |  | u |  | u |  | u |  | u |  | u |  | U |  | U |  | U |  | U |  | U |  | U |  | U |  | U |  | U |  | U |  | U |  | U |  | U |  | U |  | CU |  | U |  | U |  | U |  | U |  | U |  | U
Alkalinity, Hydroxide | mg/L CaCO3 |  | 7 | 7 | G |  |  |  | u |  | u |  | u |  | u |  | u |  | u |  | u |  | U |  | U |  | U |  | U |  | U |  | U |  | U |  | U |  | U |  | U |  | U |  | U |  | U |  | U |  | CU |  | U |  | U |  | U |  | U |  | U |  | U
Total Alkalinity (as CaCO3) | mg/L CaCO3 |  | 8 | 9 | G |  |  | 190 | v | 210 | v | 210 | v | 200 | v | 200 | v | 190 |  | 194 |  | 191 |  | 190 |  | 187 |  | 179 |  | 187 |  | 176 |  | 182 |  | 182 |  | 183 |  | 176 |  | 181 |  | 176 |  | 148 |  | 179 |  | 174 | C | 178 |  | 179 |  | 175 |  | 226 |  | 181 |  | 182
P-Alkalinity (As CaCO3) mL of titrant | mL |  | 9 | 8 | G |  |  | 0 | v | 0 | v | 0 | v | 0 | v | 0 | v | 0 | v
pH – Aqueous | pH units |  | 10 | 15 | G | 6.5-8.5 | 6-9 | 7.35 | v | 7.67 | Z | 7.46 | H | 7.28 | H | 7.2 | H | 7.3 | H | 7.15 |  | 7.33 |  | 7.28 |  | 7.23 |  | 7.41 |  | 7.24 |  | 7.16 |  | 7.27 |  | 7.31 |  | 7.69 |  | 7.4 |  | 7.4 |  | 7.66 |  | 7.78 |  | 7.23 |  | 7.56 |  | 6.97 |  | 7.38 |  | 7.63 |  | 7.37 |  | 7.17 |  | 7.23
Color | Color Units |  | 11 | 10 | G | 15 |  |  | u | 5 | J | 15 | v |  | u | 10 | v |  | u |  | Cu | 5 |  | 5 |  |  | U |  | U | 10 |  |  | U | 5 |  | 10 |  | 10 |  | 20 | C | 5 |  |  | U |  | CU |  | CU | 5 | C |  | CU | 25 |  | 5 |  |  | U |  | U |  | U
Conductance, Specific | µS/cm |  | 12 | 11 | G |  |  | 4500 | v | 5000 | v | 4800 | v | 4700 | v | 5100 | v | 4400 |  | 4910 |  | 4300 |  | 4300 |  | 4500 |  | 4280 |  | 4590 |  | 4260 |  | 4410 |  | 4340 |  | 4310 |  | 4500 |  | 4280 |  | 4250 |  | 4380 |  | 4160 |  | 4270 |  | 4440 |  | 4420 |  | 4330 |  | 4240 |  | 4490 |  | 4420
Bromide | mg/L |  | 13 | 19 | I |  |  | 0.39 | v | 0.33 | v |  | u | 2 | v | 0.34 | v | 0.25 |  |  | u |  | U | 0.639 | J |  | U |  | U | 0.593 | J |  | U | 1.15 |  |  | U | 0.45 | J |  | U |  | U |  | U |  | U |  | U | 0.359 | J |  | U |  | U | 0.347 | J | 0.35 | J | 0.349 | J | 0.44 | J
Chloride | mg/L |  | 14 | 20 | I | 250 | 250.0 | 690 | X | 620 | X | 660 | X | 640 | X | 500 | X | 690 | X | 706 |  | 681 |  | 601 |  | 630 |  | 644 |  | 632 |  | 654 |  | 670 |  | 650 |  | 648 |  | 644 |  | 703 |  | 659 |  | 727 |  | 647 |  | 711 |  | 775 |  | 648 |  | 646 |  | 699 |  | 680 |  | 662
Cyanide | mg/L | 57-12-5 | 15 | 21 | I | 0.2 | 0.2 | [5 empty] | u |  | u |  | u |  | u |  | u |  | U |  | U |  | U |  | U |  | U |  | U |  | U |  | U |  | U |  | U |  | U |  | U |  | U |  | U |  | CU |  | U |  | U |  | U |  | U |  | U |  | U
Fluoride | mg/L | 16984-48-8 | 16 | 22 | I | 4.0/2.0 | 1.6 | 0.28 | J | 0.28 | v | 0.15 | v | 0.34 | v | 0.28 | v |  | u |  | u | 0.134 | J | 0.291 | J |  | U | 0.901 |  |  | U |  | U |  | U | 0.167 | J | 0.607 |  |  | U |  | U |  | U |  | U | 0.145 | J | 0.186 | J | 0.109 | J | 0.149 | J | 0.115 | J |  | U | 0.185 | J | 0.289 | J
Hardness, Total (as CaCO3) | mg/L |  | 17 | 13 | G |  |  | 2000 | v | 2200 | v | 2100 | v | 2000 | v | 2100 | v | 1900 |  | 1920 |  | 1650 |  | 1770 |  | 1810 |  | 1700 |  | 1780 |  | 1830 |  | 1820 |  | 1810 |  | 1920 |  | 1850 |  | 1880 |  | 1780 |  | 1790 |  | 1810 |  | 1850
Langelier Saturation Index | SI |  | 18 | 14 | G |  |  | 0.6 | v | 0.9 | v | 0.7 | v | 0.5 | v | 0.4 | v | 0.5 |  | 0.33 | N | 0.44 | N | 0.38 | N | 0.39 | N | 0.51 | N | 0.48 | N | 0.38 | N | 0.46 | N | 0.09 | N | 0.56 | N | 0.12 | N | 0.34 | N | 0.42 | N | 0.53 | N | 0.04 | N | 0.61 | N | 0.14 | N | 0.11 | N | 0.79 | N | 0.76 | N | 0.26 | N | 0.37 | N
Nitrogen, Nitrate (as N) | mg/L |  | 19 | 25 | I | 10 | 10.0 | 2.8 | v | 4.9 | v | 4.8 | v | 3.3 | v | 4.4 | v | 2.6 |  | 2.37 | C | 2.09 |  | 2.37 |  | 2.67 |  | 2.43 |  | 2.99 |  | 2.94 |  | 2.26 |  | 2.3 |  | 2.34 | C | 2.48 |  | 2.43 |  | 2.52 |  | 2.35 |  | 2.38 |  | 2.76 | C | 2.69 |  | 2.75 |  | 2.38 |  | 2.47 |  | 2.43 |  | 2.64
Nitrate+Nitrite (as N) | mg/L | 14797-55-8 | 20 | 23 | I |  |  | 3 | v | 4.6 | v | 4.8 | v | 2 | v | 4.4 | v | 2.6 | J | 2.37 |  | 2.09 |  | 2.37 |  | 2.67 |  | 2.43 |  | 2.99 |  | 2.94 |  | 2.26 |  | 2.3 |  | 2.34 |  | 2.48 |  | 2.43 |  | 2.52 |  | 2.35 |  | 2.38 |  | 2.76 |  | 2.69 |  | 2.75 |  | 2.38 |  | 2.47 |  | 2.43 |  | 2.64
Nitrogen, Nitrite (As N) | mg/L | 10102-44-0 | 21 | 26 | I | 1 |  |  | u |  | u |  | u |  | u |  | u |  | u |  | Cu |  | U |  | U |  | U |  | U |  | U |  | U |  | U |  | U |  | CU |  | U |  | U |  | U |  | U |  | U |  | CU |  | U |  | U |  | U |  | U |  | U |  | U
Nitrogen, Ammonia | mg/L |  | 22 | 24 | I |  |  |  | u |  | u |  | u |  | u |  | u |  | u |  | u |  | U |  | U |  | U |  | U |  | U |  | U |  | U |  | U |  | U |  | U | 0.551 |  | 0.116 | J |  | U | 0.128 | J |  | CU |  | U |  | U |  | U |  | U |  | U |  | U
Perchlorate | mg/L |  | 23 | 28 | I | [6 empty] | 0.248 | v | 0.286 | v | 0.25 | v | 0.47 |  | 0.00028 | JN | 0.000263 | JN | 0.000263 | JN | 0.000311 | N | 0.000309 | N | 0.000254 | JN |  | NU | 0.000374 | N |  | NU |  | U |  | U |  | U |  | U |  | U |  | U |  | U |  | U |  | U |  | U
Phosphorus, Orthophosphate (as P) | mg/L |  | 24 | 29 | I |  |  |  | u |  | u |  | u |  | u |  | u |  | u | 0.046 | J | 0.03 | J | 0.035 | J | 0.03 | J |  | U |  | U | 0.072 | J |  | U |  | U |  | U | 0.05 | J |  | U |  | U |  | U |  | U |  | CU |  | U |  | U |  | U |  | U |  | U |  | U
Phosphorus, Total (as P) | mg/L |  | 25 | 30 | I |  |  | 0.015 | v |  | u |  | u |  | u |  | u |  | u | 0.071 | J |  | U | 0.176 |  |  | U |  | U | 0.26 |  |  | U | 0.065 | J | 0.085 | J | 0.099 | J | 0.063 | J | 0.149 |  |  | U | 0.068 | J |  | U | 0.192 | C |  | U |  | U | 0.054 | J | 0.063 | J | 0.047 | J |  | U
Solids, Filterable Total Dissolved Solids | mg/L |  | 26 | 17 | G | 500 | 1000.0 | 3590 | X | 4290 | X | 4380 | X | 3930 | X | 4210 | X | 3510 | X | 3760 |  | 3400 |  | 3670 |  | 3620 |  | 3500 |  | 3640 |  | 3320 |  | 3340 |  | 3260 |  | 3380 |  | 3580 |  | 3310 |  | 3300 |  | 3430 |  | 3250 |  | 3510 | C | 3320 |  | 3540 |  | 3370 |  | 3320 |  | 3250 |  | 3080
Sulfate | mg/L |  | 27 | 31 | I | 250 | 600.0 | 1800 | X | 2200 | X | 2500 | X | 1800 | X | 1900 | X | 1600 | X | 1560 |  | 1550 |  | 1490 |  | 1640 |  | 1470 |  | 1620 |  | 1380 |  | 1490 |  | 1430 |  | 1440 |  | 1310 |  | 1430 |  | 1350 |  | 1520 |  | 1430 |  | 1460 |  | 1500 |  | 1580 |  | 1380 |  | 1530 |  | 1380 |  | 1500
Turbidity | NTU |  | 28 | 18 | G | 1-57 |  | 1.3 | v | 1.2 | v | 4.1 | v | 1.6 | v | 1.2 | v | 3.7 |  |  | u | 1.58 |  |  | U |  | CU |  | U | 2.5 |  |  | U | 8.2 |  | 14 |  | 18 |  | 9.9 |  | 4.6 |  |  | U |  | U |  | U | 7.3 | C | 2.2 |  | 6.1 |  |  | U |  | U |  | U |  | U
Metals and Major Cations |  |  | 29 | 32
Aluminum | mg/L |  | 30 | 33 | M | 0.05-0.2 | 5.0 |  |  |  |  | 0.032 | v |  | u |  | u |  | u | 0.0276 | J | 0.0444 |  | 0.0833 |  | 0.125 |  | 0.28 |  | 0.148 |  | 0.213 |  | 0.0888 |  | 0.201 |  | 2.13 |  | 0.354 |  | 3.65 |  |  | U |  | U | 0.0739 |  | 0.643 |  | 0.112 |  | 0.0231 | J | 0.0184 | J | 0.0356 |  | 0.0205 | J | 0.0159 | J
Arsenic | mg/L | 7440-38-2 | 31 | 34 | M | 0.01 | 0.1 |  | u |  | u | 0.00064 | J | 0.00074 | J | 0.00065 | J | 0.001 |  |  | u |  | U |  | U |  | U |  | U |  | U |  | U |  | U |  | U |  | U |  | U | 0.00284 | J |  | U |  | U |  | U |  | U |  | U |  | U |  | U |  | U |  | U |  | U
Barium | mg/L | 7440-39-3 | 32 | 35 | M | 2 | 1.0 | 0.01 | v | 0.011 | v | 0.011 | v | 0.01 | v | 0.011 | v | 0.011 |  | 0.0105 |  | 0.0112 |  | 0.0114 |  | 0.0115 |  | 0.0118 |  | 0.0123 |  | 0.0145 |  | 0.0115 |  | 0.0136 |  | 0.0227 |  | 0.0137 |  | 0.0377 |  | 0.0115 |  | 0.011 |  | 0.0118 |  | 0.0156 |  | 0.0121 |  | 0.0125 |  | 0.0116 |  | 0.0124 |  | 0.0119 |  | 0.0114
Boron | mg/L |  | 33 | 36 | M |  | 0.75 | 0.13 | v | 0.015 | J | 0.13 | v | 0.13 | v | 0.14 | v | 0.14 |  | 0.136 |  | 0.161 |  | 0.159 |  | 0.148 |  | 0.125 |  | 0.156 |  | 0.137 |  | 0.13 |  | 0.142 |  | 0.141 |  | 0.231 |  | 0.487 |  | 0.155 |  | 0.149 |  | 0.123 |  | 0.111 |  | 0.148 |  | 0.128 |  | 0.135 |  | 0.126 |  | 0.128 |  | 0.118
Cadmium | mg/L | 7440-43-9 | 34 | 37 | M | 0.005 | 0.01 | [5 empty] | u |  | u |  | u |  | u |  | u |  | U |  | U |  | U |  | U |  | U |  | U |  | U |  | U |  | U |  | U |  | U |  | U |  | U |  | U |  | U |  | U |  | U |  | U |  | U |  | U |  | U
Calcium | mg/L |  | 35 | 38 | M |  |  | 440 | v | 450 | v | 450 | v | 440 | v | 440 | v | 440 |  | 427 |  | 355 |  | 385 |  | 387 |  | 379 |  | 408 |  | 441 |  | 412 |  | 417 |  | 450 |  | 418 |  | 452 |  | 408 |  | 392 |  | 433 |  | 451 |  | 445 |  | 393 |  | 416 |  | 429 |  | 378 |  | 400
Chromium | mg/L | 7440-47-3 | 36 | 39 | M | 0.1 | 0.05 |  | u |  | u |  | u |  | u |  | u |  | u | 0.009 |  |  | U |  | U |  | U |  | U |  | U | 0.00365 | J |  | U |  | U | 0.0132 |  | 0.00338 | J | 0.143 |  |  | U | 0.00325 | J |  | U |  | U |  | U |  | U |  | U | 0.00352 | J | 0.00302 | J | 0.00542
Cobalt | mg/L |  | 37 | 40 | M |  | 0.05 |  |  |  |  | 0.0027 | J | 0.0022 | J | 0.0026 | J | 0.0024 | J |  | u |  | U |  | U |  | U |  | U |  | U |  | U |  | U |  | U |  | U |  | U |  | U |  | U |  | U |  | U |  | U |  | U |  | U |  | U |  | U |  | U |  | U
Copper | mg/L |  | 38 | 41 | M | 1.3/1.0 | 1.0 | 0.008 | v | 0.021 | v | 0.016 | v | 0.038 | v | 0.05 | v | 0.0072 |  |  | u |  | U | 0.0109 |  | 0.0262 |  | 0.0131 |  | 0.0279 |  | 0.0271 |  | 0.00379 | J | 0.00901 | J | 0.00906 | J |  | U | 0.00389 | J |  | U |  | U | 0.0103 |  | 0.154 |  | 0.0483 |  | 0.0129 |  |  | U |  | U |  | U |  | U
Iron (Dissolved) | mg/L |  | 39 | 42 | M | 0.3 | 1.0 | 0.14 | v | 0.2 | v | 0.084 | v | 0.28 | v | 0.13 | v |  | u | 0.0823 | J | 0.0386 | J | 0.106 |  | 0.145 |  | 0.347 |  | 0.682 |  |  | U |  | U | 0.434 |  | 0.702 |  | 0.0686 | J | 1.62 |  |  | U | 0.051 | J | 0.252 |  | 0.845 |  | 0.715 |  | 0.61 |  | 0.0403 | J | 0.0465 | J | 0.152 |  | 0.0679 | J
Iron (Total) | mg/L |  | 40 | 43 | M | 0.3 | 1.0 | 0.23 | v | 0.2 | v | 0.16 | v | 0.17 | v | 0.14 | v | 0.044 |  | 0.0803 | J | 0.0365 | J | 0.15 |  | 0.125 |  | 0.313 |  | 0.195 |  | 16.6 |  | 0.359 |  | 0.614 |  | 2.19 |  | 0.317 |  | 10.7 |  |  | U | 0.0509 | J | 0.358 |  | 1.33 |  | 0.913 |  | 1.39 |  | 0.0935 | J | 0.0664 | J | 0.111 |  | 0.0778 | J
Lead | mg/L | 7439-92-1 | 41 | 44 | M | 0.015 | 0.05 |  |  |  |  | 0.00023 | J | 0.0014 | v | 0.002 | v | 5.6e-05 | J |  | u |  | U | 0.000306 | J | 0.000762 | J | 0.000772 | J | 0.00118 |  | 0.0014 |  |  | U | 0.000837 | J | 0.00145 |  | 0.000623 | J | 0.0019 |  |  | U |  | U |  | U | 0.00329 |  | 0.00103 |  | 0.000321 | J |  | U |  | U |  | U |  | U
Magnesium | mg/L |  | 42 | 45 | M |  |  | 220 | v | 250 | v | 250 | v | 220 | v | 230 | v | 190 |  | 207 |  | 186 |  | 196 |  | 204 |  | 184 |  | 186 |  | 178 |  | 192 |  | 186 |  | 193 |  | 195 |  | 183 |  | 186 |  | 197 |  | 178 |  | 175 |  | 183 |  | 191 |  | 194 |  | 193 |  | 186 |  | 180
Manganese (Dissolved) | mg/L |  | 43 | 46 | M | 0.05 | 0.2 | 0.017 | v | 0.038 | v | 0.036 | v | 0.024 | v | 0.074 | X | 0.01 |  | 0.00612 | J | 0.0161 |  | 0.00995 | J | 0.00622 | J | 0.00861 | J | 0.0257 |  | 0.0082 | J | 0.00621 | J | 0.0188 |  | 0.0514 |  | 0.00798 | J | 0.0112 |  |  | U | 0.00457 | J | 0.00341 | J | 0.0187 |  | 0.00377 | J |  | U | 0.00792 | J | 0.00341 | J | 0.00696 | J | 0.00456 | J
Manganese (Total) | mg/L |  | 44 | 47 | M | 0.05 | 0.2 | 0.018 | v | 0.035 | v | 0.035 | v | 0.025 | v | 0.069 | X | 0.011 |  | 0.0064 | J | 0.0175 |  | 0.00984 | J | 0.006 | J | 0.00806 | J | 0.0197 |  | 0.03 |  | 0.00941 | J | 0.0254 |  | 0.0666 |  | 0.022 |  | 0.069 |  |  | U | 0.004 | J | 0.00372 | J | 0.0235 |  | 0.00584 | J | 0.00318 | J | 0.00722 | J | 0.00386 | J | 0.00588 | J | 0.00459 | J
Mercury | mg/L | 7439-97-6 | 45 | 48 | M | 0.002 | 0.002 | [5 empty] | u |  | u |  | u |  | u |  | u |  | U |  | U |  | U |  | U |  | U |  | U |  | U |  | U |  | U |  | U |  | U |  | U |  | U |  | U |  | U |  | U |  | U |  | U |  | U |  | U |  | U
Molybdenum | mg/L |  | 46 | 49 | M |  | 1.0 | [5 empty] | u |  | u |  | u |  | u |  | u |  | U |  | U |  | U |  | U |  | U |  | U |  | U |  | U |  | U |  | U |  | U |  | U |  | U |  | U |  | U |  | U |  | U |  | U |  | U |  | U |  | U
Nickel | mg/L |  | 47 | 50 | M |  | 0.2 | [5 empty] | u |  | u | 0.0022 | J | 0.0036 | J | 0.00589 | J |  | U |  | U |  | U |  | U |  | U |  | U |  | U |  | U | 0.00629 | J | 0.00561 | J | 0.0402 |  |  | U | 0.00518 | J |  | U |  | U |  | U |  | U |  | U | 0.00413 | J | 0.00534 | J | 0.00435 | J
Potassium | mg/L |  | 48 | 51 | M |  |  | 3.3 | v | 2.9 | v | 3.4 | J | 2.9 | v | 3.9 | v | 3.3 |  | 3 |  | 2.61 |  | 2.83 |  | 2.89 |  | 2.91 |  | 2.76 |  | 2.75 |  | 2.88 |  | 2.79 |  | 3.51 |  | 2.91 |  | 3.56 |  | 2.9 |  | 3.14 |  | 2.74 |  | 2.77 |  | 2.84 |  | 2.86 |  | 2.81 |  | 2.86 |  | 2.81 |  | 2.77
Selenium | mg/L | 7782-49-2 | 49 | 52 | M | 0.05 | 0.05 | 0.0075 | v | 0.0058 | v | 0.0063 | v | 0.0076 | v | 0.0059 | v | 0.0077 |  | 0.00586 |  | 0.00597 |  | 0.00559 |  | 0.00562 |  | 0.00664 |  | 0.00459 | J | 0.00632 |  | 0.00666 |  | 0.00421 | J | 0.00731 |  | 0.00576 |  | 0.00603 |  | 0.00572 |  | 0.00642 |  | 0.00469 | J | 0.00524 |  | 0.00558 |  | 0.0056 |  | 0.00548 |  | 0.00551 |  | 0.00532 |  | 0.00566
Silicon Dioxide | mg/L |  | 50 | 53 | M |  |  | 21 | v | 22 | v | 21 | v | 22 | v | 22 | v | 20 |  | 20.4 | N | 20.3 | N | 21.7 | N | 17.9 | N | 8.13 | N | 19.2 | N | 20.9 | N | 22.3 | N | 23.3 | N | 20.6 | N | 23.9 | N | 20 | CN | 21.6 | N | 22 | N | 19.8 | N | 22.6 | N | 19.2 | N | 18.1 | N | 18.3 | N | 19.2 | N | 20.8 | N | 22.9 | N
Silver | mg/L | 7440-224 | 51 | 54 | M | 0.1 | 0.05 | [5 empty] | u |  | u | 0.024 | v | 0.0022 | J |  | u |  | U |  | U |  | U |  | U |  | U |  | U |  | U |  | U |  | U |  | U |  | U |  | U |  | U |  | U |  | U |  | U |  | U |  | U |  | U |  | U |  | U
Sodium | mg/L |  | 52 | 55 | M |  |  | 410 | v | 530 | v | 520 | v | 420 | v | 490 | v | 340 |  | 367 |  | 327 |  | 361 |  | 377 |  | 336 |  | 361 |  | 326 |  | 353 |  | 341 |  | 359 |  | 352 |  | 348 |  | 350 |  | 365 |  | 321 |  | 343 |  | 334 |  | 354 |  | 346 |  | 356 |  | 326 |  | 344
Strontium | mg/L |  | 53 | 56 | M |  |  | 7.3 | v | 7.7 | v | 7.7 | v | 7.3 | v | 7.6 | v | 6.8 |  | 6.45 |  | 6.64 |  | 6.77 |  | 7.12 |  | 6.89 |  | 6.65 |  | 6.41 |  | 6.97 |  | 6.84 |  | 6.59 |  | 7.2 |  | 7.47 |  | 6.92 |  | 7.32 |  | 6.64 |  | 6.72 |  | 7.08 |  | 7.23 |  | 7.07 |  | 7.11 |  | 6.62 |  | 6.57
Uranium | mg/L | 7440-61-1 | 54 | 57 | M | 0.03 | 0.03 | 0.0093 | v | 0.01 | v | 0.011 | v | 0.011 | v | 0.0096 | v | 0.0087 |  | 0.00787 | JN | 0.00795 | JN | 0.00847 | JN | 0.00861 | JN | 0.00728 | JN | 0.00808 | JN | 0.00779 | JN | 0.00751 | JN | 0.00715 | JN | 0.00769 | JN | 0.0075 | JN | 0.00788 | JN | 0.00735 | JN | 0.00751 | JN | 0.00729 | JN | 0.00717 | JN | 0.00722 | JN | 0.0077 | JN | 0.00746 | JN | 0.00738 | JN | 0.0074 | JN | 0.00743 | JN
Zinc | mg/L |  | 55 | 58 | M | 5 | 10.0 |  |  |  |  | 0.023 | v | 0.018 | v | 0.025 | v | 0.0043 | J | 0.00335 | J | 0.00371 | J | 0.0172 |  | 0.0349 |  | 0.0198 |  | 0.0482 |  | 0.0417 |  | 0.0121 |  | 0.0116 |  | 0.0213 |  | 0.0817 |  | 0.0196 |  | 0.00949 |  | 0.0227 |  | 0.0171 |  | 0.0393 |  | 0.0626 |  | 0.0459 |  | 0.00324 | J |  | U |  | U |  | U
Radiology |  |  | 56 | 62
Gross Alpha | pCi/L |  | 57 | 63 | R | 15 |  | 9.18 | v | [22 empty] | 6.83
Gross Alpha precision (±) | pCi/L |  | 58 | 64 | R |  |  | 2.31 | v | [22 empty] | 6.15
Radium-226 | pCi/L | 13982-63-3 | 59 | 65 | R | 5 | 30 (Radium 226 and 228) | -0.053 | u | [22 empty] | 0.0419
Radium-226 ± | pCi/L |  | 60 | 66 | R |  |  | 0.235 | v | [22 empty] | 0.184
Radium-228 | pCi/L | 15262-20-1 | 61 | 67 | R | 5 | 30 (Radium 226 and 228) | 0.746 | u | [22 empty] | 2.13
Radium-228 ± | pCi/L |  | 62 | 68 | R |  |  | 0.51 | v | [22 empty] | 648
Organics |  |  | 63 | 71 | O
Organic Carbon, Total | mg/L |  | 64 | 72 | O-first |  |  | 0.56 | J | 0.74 | J | 0.59 | J | 0.77 | J | 0.57 | J | 0.79 | J | 0.735 | J | 0.735 | J | 0.672 | J | 1.07 |  | 0.997 | J | 0.943 | J | 0.87 | J | 0.832 | J | 0.844 | J | 0.653 | J | 0.698 | J | 0.655 | J | 0.516 | J | 1.35 |  | 1.39 |  | 1.04 | JC | 0.573 | J | 0.515 | J | 0.448 | J | 0.326 | J | 0.527 | J | 0.412 | J
Benzene | µg/L | 71-43-2 | 66 | 102 | O | 5 | 10 | [5 empty] | u |  |  |  | u | [15 empty] | U
Bromodichloromethane | µg/L |  | 67 | 105 | O | [7 empty] | u |  |  |  | u
Bromoform | µg/L |  | 68 | 106 | O | [7 empty] | u |  |  |  | u
Bromomethane | µg/L |  | 69 | 107 | O | [7 empty] | u |  |  | 2.8 | J
Carbon Tetrachloride | µg/L | 56-23-5 | 70 | 108 | O | 5 | 10 | [5 empty] | u |  |  |  | u | [15 empty] | U
Chlorobenzene | µg/L |  | 71 | 110 | O | 100 | [6 empty] | u |  |  |  | u
Chloroethane | µg/L |  | 72 | 111 | O | [7 empty] | u |  |  |  | u
2-Chloroethyl-vinyl ether | µg/L |  | 73 | 92 | O | [7 empty] | u |  |  |  | u
VOCs |  |  | 65 | 73 | O
Pesticides and PCBs |  |  | 118 | 74 | O
Phenolics |  |  | 102 | 75 | O
Synthetic Organics |  |  | 110 | 76 | O
Volatiles |  |  | 100 | 77 | O
Chloroform | µg/L | 67-66-3 | 74 | 112 | O |  | 100 |  |  |  |  | 0.75 | J |  |  |  | u | [15 empty] | U
cis-1,2-dichloroethene | µg/L | 156-59-2 | 75 | 113 | O | 70 | [6 empty] | u |  |  | 2.4 | J
cis-1,3-Dichloropropene | µg/L |  | 76 | 114 | O | [7 empty] | u |  |  |  | u
Dibromochloromethane | µg/L |  | 77 | 118 | O | [7 empty] | u |  |  |  | u
1,2-Dichlorobenzene | µg/L | 95-50-1 | 78 | 86 | O | 600 | [6 empty] | u |  |  |  | u
1,3-Dichlorobenzene | µg/L |  | 79 | 89 | O | [7 empty] | u |  |  |  | u
1,4-Dichlorobenzene | µg/L | 106-46-7 | 80 | 90 | O | 75 | [6 empty] | u |  |  |  | u
1,1-dichloroethane | µg/L | 75-34-3 | 81 | 83 | O |  | 25 | [5 empty] | u |  |  |  | u | [15 empty] | U
1,2-dichloroethane (EDC) | µg/L | 107-06-2 | 82 | 87 | O | 5 | 10 | [5 empty] | u |  |  |  | u | [15 empty] | U
1,1-dichloroethylene (1,1-DCE) 2 | µg/L | 75-35-4 | 83 | 84 | O | 7 | 5 | [5 empty] | u |  |  |  | u | [15 empty] | U
1,2-Dichloropropane | µg/L | 78-87-5 | 84 | 88 | O | 5 | [6 empty] | u |  |  |  | u
Ethylbenzene | µg/L | 100-41-4 | 85 | 126 | O | 700 | 750 | [5 empty] | u |  |  |  | u | [15 empty] | U
Methylene Chloride (DCM) | µg/L | 75-09-2 | 86 | 134 | O | 5 | 100 |  |  |  |  | 0.62 | J |  |  |  | u | [15 empty] | U
1,1,2,2-tetrachloroethane | µg/L | 79-34-5 | 87 | 79 | O |  | 10 | [5 empty] | u |  |  |  | u | [15 empty] | U
1,1,2,2-tetrachloroethylene (PCE) 3 | µg/L | 127-18-4 | 88 | 80 | O |  | 20 | [5 empty] | u |  |  |  | u | [15 empty] | U
Toluene | µg/L | 108-88-3 | 89 | 138 | O | 1000 | 750 | [5 empty] | u |  |  |  | u | [15 empty] | U
Total Xylenes | µg/L | 1330-20-7 | 90 | 139 | O | 10000 | 620 | [5 empty] | u |  |  |  | u | [15 empty] | U
trans-1,2-Dichloroethene | µg/L | 156-60-5 | 91 | 141 | O | 100 | [6 empty] | u |  |  |  | u
trans-1,3-Dichloropropene | µg/L |  | 92 | 142 | O | [7 empty] | u |  |  |  | u
1,1,1-trichloroethane | µg/L | 71-55-6 | 93 | 78 | O | 200 | 60 | [5 empty] | u |  |  |  | u | [15 empty] | U
1,1,2-trichloroethane | µg/L | 79-00-5 | 94 | 81 | O | 5 | 10 | [5 empty] | u |  |  |  | u | [15 empty] | U
1,1,2-trichloroethylene (TCE) 4 | µg/L | 79-01-6 | 95 | 82 | O | 5 | 100 | [5 empty] | u |  |  |  | u | [15 empty] | U
Trichlorofluoromethane | µg/L |  | 96 | 143 | O | [7 empty] | u |  |  |  | u
Vinyl Chloride | µg/L | 75-01-4 | 97 | 144 | O | 2 | 1 | [5 empty] | u |  |  |  | u | [15 empty] | U
Acrolein | µg/L |  | 98 | 96 | O | [7 empty] | u |  |  |  | u
Acrylonitrile | µg/L |  | 99 | 97 | O | [7 empty] | u |  |  |  | u
Ethylene Dibromide (EDB) 5 | µg/L | 106-93-4 | 101 | 127 | O | 0.05 | 0.1 | [5 empty] | u |  |  |  | u | [15 empty] | U
Phenols, Total Recoverable | µg/L |  | 103 | 135 | O |  | 5 | [5 empty] | u |  |  |  | u | [15 empty] | NU
Parent Acetanilides |  |  | 104 | 145 | O
PAHs: total naphthalene plus monomethylnaphthalenes | µg/L | 91-20-3 | 105 | 146 | O-PAH |  | 30 | [5 empty] | u |  |  |  | u
1-Methylnaphthalene | µg/L |  | 106 | 147 | O-PAH | [7 empty] | u |  |  |  | u | [15 empty] | NU
2-Methylnaphthalene | µg/L |  | 107 | 148 | O-PAH | [7 empty] | u |  |  |  | u | [15 empty] | U
Naphthalene | µg/L |  | 108 | 149 | O-PAH | [7 empty] | u |  |  |  | u | [15 empty] | U
Benzo-a-pyrene | µg/L | 50-32-8 | 109 | 103 | O | 0.2 | 0.7 | [5 empty] | u |  |  |  | u | [15 empty] | U
Di(2-Ethylhexyl)adipate | µg/L |  | 111 | 116 | O | 400 | [6 empty] | u
Hexachlorocyclopentadiene | µg/L |  | 112 | 132 | O | 50 | [6 empty] | u |  |  |  | u
Atrazine | µg/L | 1912-24-9 | 113 | 101 | O | 3 |  |  | u |  |  |  | u | [19 empty] | U
Alachlor | µg/L |  | 114 | 98 | O | 2 | [6 empty] | u
Hexachlorobenzene | µg/L |  | 115 | 131 | O | 1 | [6 empty] | u |  |  |  | u
Di(2-ethylhexyl)phthalate | µg/L |  | 116 | 117 | O | 6 | [6 empty] | u
Simazine | µg/L |  | 117 | 136 | O | 4 | [6 empty] | u
4,4´-DDD | µg/L |  | 119 | 93 | O | [7 empty] | u |  |  |  | u
4,4´-DDE | µg/L |  | 120 | 94 | O | [7 empty] | u |  |  |  | u
4,4´-DDT | µg/L |  | 121 | 95 | O | [7 empty] | u |  |  |  | u
Aldrin | µg/L |  | 122 | 99 | O | [7 empty] | u |  |  |  | u
alpha-BHC | µg/L |  | 123 | 100 | O | [7 empty] | u |  |  |  | u
Polychlorinated biphenyls (PCBs) | µg/L | 1336-36-3 | 124 | 150 | O-PCB | 0.5 | 1 | [25 empty] | NU
Aroclor 1016 | µg/L |  | 125 | 151 | O-PCB | [7 empty] | u |  |  |  | u | [15 empty] | U
Aroclor 1221 | µg/L |  | 126 | 152 | O-PCB | [7 empty] | u |  |  |  | u | [15 empty] | U
Aroclor 1232 | µg/L |  | 127 | 153 | O-PCB | [7 empty] | u |  |  |  | u | [15 empty] | U
Aroclor 1242 | µg/L |  | 128 | 154 | O-PCB | [7 empty] | u |  |  |  | u | [15 empty] | U
Aroclor 1248 | µg/L |  | 129 | 155 | O-PCB | [7 empty] | u |  |  |  | u | [15 empty] | U
Aroclor 1254 | µg/L |  | 130 | 156 | O-PCB | [7 empty] | u |  |  |  | u | [15 empty] | U
Aroclor 1260 | µg/L |  | 131 | 157 | O-PCB | [7 empty] | u |  |  |  | u | [15 empty] | U
beta-BHC | µg/L |  | 132 | 104 | O | [7 empty] | u |  |  |  | u
Chlordane | µg/L |  | 133 | 109 | O | 2 | [6 empty] | u |  |  |  | u
delta-BHC | µg/L |  | 134 | 115 | O | [7 empty] | u |  |  |  | u
Dieldrin | µg/L |  | 135 | 119 | O | [7 empty] | u |  |  |  | u
Endosulfan I | µg/L |  | 136 | 120 | O | [7 empty] | u |  |  |  | u
Endosulfan II | µg/L |  | 137 | 121 | O | [7 empty] | u |  |  |  | u
Endosulfan sulfate | µg/L |  | 138 | 122 | O | [7 empty] | u |  |  |  | u
Endrin | µg/L |  | 139 | 123 | O | 2 | [6 empty] | u |  |  |  | u
Endrin aldehyde | µg/L |  | 140 | 124 | O | [7 empty] | u |  |  |  | u
Endrin Ketone | µg/L |  | 141 | 125 | O | [7 empty] | u |  |  |  | u
gamma-BHC | µg/L |  | 142 | 128 | O | 0.2 | [6 empty] | u |  |  |  | u
Heptachlor | µg/L |  | 143 | 129 | O | 0.4 | [6 empty] | u |  |  |  | u
Heptachlor epoxide | µg/L |  | 144 | 130 | O | 0.2 | [6 empty] | u |  |  |  | u
Methoxychlor | µg/L |  | 145 | 133 | O | 40 | [6 empty] | u |  |  |  | u
Toxaphene | µg/L |  | 146 | 140 | O | 3 | [6 empty] | u |  |  |  | u
Pefluorohexanoic Acid (PFHxA) | µg/L |  | 147 | 169 | P-end
Perfluoroheptanoic Acid (PFHpA) | µg/L |  | 148 | 172 | P-end
Perfluorooctanoic Acid (PFOA) | µg/L |  | 149 | 166 | P | [33 empty] | NU |  | NU |  | NU |  | NU |  | NU | 0.0035 | N | 0.022 | N | 0.0017 | N | 0.018 | N | 0.0039 | N |  | NU |  | NU |  | NU
Perfluorononanoic Acid (PFNA) | µg/L |  | 150 | 163 | P
Perfluorodecanoic Acid (PFDA) | µg/L |  | 151 | 170 | P-end
Perfluoroundecanoic Acid (PFUnA) | µg/L |  | 152 | 175 | P-end
Perfluorododecanoic Acid (PFDoA) | µg/L |  | 153 | 171 | P-end
Perfluorotridecanoic Acid (PFTrDA) | µg/L |  | 154 | 174 | P-end
Perfluorotetradecanoic Acid (PFTA) | µg/L |  | 155 | 173 | P-end
Perfluorobutanesulfonic Acid (PFBS) | µg/L |  | 156 | 160 | P
Perfluorohexanesulfonic Acid (PFHxS) | µg/L |  | 157 | 162 | P | [35 empty] | NU |  | NU |  | NU |  | NU |  | NU |  | NU |  | NU |  | NU |  | NU |  | NU |  | NU |  | NU
Perfluorooctanesulfonic Acid (PFOS) | µg/L |  | 158 | 165 | P | [33 empty] | NU |  | NU |  | NU |  | NU |  | NU |  | NU |  | NU |  | NU |  | NU |  | NU |  | NU |  | NU |  | NU
N-methyl perfluorooctane-sulfonamidoacetic Acid (NMeFOSAA) | µg/L |  | 159 | 168 | P-end
N-ethyl perfluorooctane-sulfonamidoacetic Acid (NEtFOSAA) | µg/L |  | 160 | 167 | P-end
1,4-dioxane1 | µg/L |  | 161 | 91 | O
Thallium | mg/L | 7440-28-0 | 162 | 59 | M | [27 empty] | U | [7 empty] | U | [5 empty] | U |  | U |  |  |  | U |  | U |  | U |  | U |  | U |  | U
Radon | pCi/L |  | 163 | 69 | R | [26 empty] | 639
Radon ± | pCi/L |  | 164 | 70 | R | [26 empty] | 18.1
Antimony | mg/L | 7440-36-0 | 165 | 60 | M |  |  | M | [44 empty] | U |  | U |  | U |  | U |  | U |  | U
Beryllium | mg/L | 7440-41-7 | 166 | 61 | M |  |  | M | [44 empty] | U |  | U |  | U |  | U |  | U |  | U
Styrene | µg/L | 100-42-5 | 167 | 137 | O |  |  | O
1,2,4-trichlorobenzene | µg/L | 120-82-1 | 168 | 85 | O |  |  | O
Total Kjeldahl Nitrogen | µg/L |  | 169 | 27 | I
pH (Field) |  |  | 170 | 16 | G | [52 empty] | 7 | N | 6.9 | N | 7.02 | N
Perfluorononanoic Acid (PFNA) - after 2023 | µg/L |  | 171 | 164 | P | [53 empty] | NU |  | NU |  | NU
Perfluorobutanesulfonic Acid (PFBS) - after 2023 | µg/L |  | 172 | 161 | P | [53 empty] | NU |  | NU |  | NU
Hexafluoropropylene oxide dimer acid (HFPO-DA, GenX) | µg/L |  | 173 | 159 | P | [53 empty] | NU |  | NU |  | NU
Conductivity (Field) | µS/cm |  | 174 | 12 | G | [52 empty] | 4140 | N | 4220 | N | 4220 | N
PFAS |  |  |  | 158
Nomenclature:
u or U = concentration not detected at reporting limit
J = analyte detected below quantification limit
v = verified concentration
Z = Not Defined, or Zero
H = Holding times for preparation or analysis exceeded
X = Value exceeds maximum contaminant level
E = Value above quantitation range
# = Nitrate sample arrived at lab past holding time. Value from Nitrate+Nitrite analysis were substituted for Nitrate values because Nitrite was expected to be below detection.
N = Parameter not NELAC certified.
C = Sample result or QC discussed in the case narrative.
Footnotes:
1The Dissolved Oxygen and other field analyses were performed by the staff of the Brackish Groundwater National Desalination Research Facility using a government-owned test kit. Test results are included in this report.
2 1,1-Dichloroethene (International Union of Pure and Applied Chemistry (IUPAC) nomenclature)
3 Tetrachloroethene (International Union of Pure and Applied Chemistry (IUPAC) nomenclature)
4 Trichloroethene (International Union of Pure and Applied Chemistry (IUPAC) nomenclature)
5 1,2-Dibromoethane (International Union of Pure and Applied Chemistry (IUPAC) nomenclature)
6 NPDWS: National Primary Drinking Water Standards. NSDWS: National Secondary Drinking Water Standards. MCL: Maximum Contaminant Level
7 NPDWS states that for systems that use conventional or direct filtration, at no time can turbidity go above 1 NTU, and samples for turbidity must be less than or equal to 0.3 NTU in at least 95% of samples per month. Systems that use filtration other than conventional or direct filtration must follow state limits, which must include turbidity at no time exceeding 5 NTU.
8 New Mexico Administrate Code (NMAC) 20.6.2.3103 for ground water of 10,000 mg/l TDS or less.
Notes:
1. Analytes which were not requested and not analyzed for the sampling date are highlighted in dark gray.
2. Analyte concentrations exceeding NPDWS and NSDWS standards are underlined and in red font.
3. Analyte concentrations exceeding NMAC 20.6.2.3103 standards are highlighted in yellow.
4. Data from 3/15/2011 to 11/18/2013 obtained from Hall Environmental Analysis Laboratory in Albuquerque, New Mexico.
5. Data from 12/1/2015 and following obtained from DHL Analytical in Round Rock, Texas.
Notes Regarding Langelier Saturation Index (LSI):
1. The Langelier Saturation Index (sometimes Langelier Stability Index) is a calculated number used to predict the calcium carbonate stability of water. It indicates whether the water will precipitate, dissolve, or be in equilibrium with calcium carbonate. In 1936, Wilfred Langelier developed a method for predicting the pH at which water is saturated in calcium carbonate (called pHs). The LSI is expressed as the difference between the actual system pH and the saturation pH:
LSI = pH (measured) - pHs
For LSI > 0, water is super saturated and tends to precipitate a scale layer of CaCO3.
For LSI = 0, water is saturated (in equilibrium) with CaCO3. A scale layer of CaCO3 is neither precipitated nor dissolved.
For LSI < 0, water is under saturated and tends to dissolve solid CaCO3.
2. If the actual pH of the water is below the calculated saturation pH, the LSI is negative and the water has a very limited scaling potential. If the actual pH exceeds pHs, the LSI is positive, and being supersaturated with CaCO3, the water has a tendency to form scale. At increasing positive index values, the scaling potential increases.
3. In practice, water with an LSI between -0.5 and +0.5 will not display enhanced mineral dissolving or scale forming properties. Water with an LSI below -0.5 tends to exhibit noticeably increased dissolving abilities while water with an LSI above +0.5 tends to exhibit noticeably increased scale forming properties.
4. It is also worth noting that the LSI is temperature sensitive. The LSI becomes more positive as the water temperature increases. This has particular implications in situations where well water is used. The temperature of the water when it first exits the well is often significantly lower than the temperature inside the building served by the well or at the laboratory where the LSI measurement is made. This increase in temperature can cause scaling, especially in cases such as hot water heaters. Conversely, systems that reduce water temperature will have less scaling.
Note on Q47: Shour, Kyle: Dissolved>Total due to <detect concs.

## Well 4
Well Water Data for the Brackish Groundwater National Desalination Research Facility
Note: earlier data are visible by selecting hidden columns and choosing Unhide
Parameter Name | Reporting Units |  |  |  |  | Human Health NPDWR/NSDWR MCL6 | NMAC 20.6.2.3103 8 | Well-3 | Well-4
|  | CAS | DHL order | BGNDRF order | Type (G=general, I=ion, M=metal, O=organic, R=radioactive, P=PFAS) |  |  | 2011-03-15 | 2011-03-15 |  | 2011-08-22 |  | 2012-07-17 |  | 2012-11-27 |  | 2013-07-16 |  | 2013-11-18 |  | 2014-12-01 |  | 2015-06-08 |  | 2015-12-07 |  | 2016-06-27 |  | 2016-12-05 |  | 2017-06-19 |  | 2017-12-04 |  | 2018-06-04 |  | 2018-12-03 |  | 2019-06-25 |  | 2019-12-17 |  | 2020-06-29 |  | 2020-11-03 |  | not available for sampling in 2021 | 2022-06-07 |  | 2022-12-15 |  | 2024-09-09 |  | 2025-03-11
General Chemistry |  |  | 1 | 1
Collection Time | hour |  | 2 | 2 | G |  |  | 1326 | 1111 |  | 1050 |  | 751 |  | 900 |  | 720 |  | 100 |  | 1030 |  | 1100 |  | 930 |  | 930 |  | 930 |  | 930 |  | 1200 |  | 900 |  | 1141 |  | 930 |  | 1140 |  | 1128 |  | 1226 |  |  | 930 |  | 1040 |  | 1015 |  | 1050
Water Temperature | Degrees C |  | 3 | 3 | G |  |  | 22.1 | 20.3 |  | 21.3 |  | 20.5 |  | 19.5 |  | 23.1 |  | 20.3 |  | 19.4 | N | 19.7 | N | 17.1 | N | 21.8 | N | 18.9 | N | 24.8 | N | 28.7 | N | 23.8 | N | 17.6 | N | 22.7 | N | 15.1 | N | 28.7 | N | 24.2 | N |  | 32.2 | N | 10.4 | N | 27.6 | N | 18.4 | N
Dissolved Oxygen 1 | mg/l |  | 4 | 4 | G |  |  | 3.12 | 6.1 |  | 8.99 |  | 7.75 |  | 8.23 |  | 6.97 |  | 5.04 | [5 empty] | 7.33 |  | 7.06 |  | 6.51 | N |  |  | 6.67 | N | 7.05 | N | 7.95 | N | 3.2 | N | 7.79 | N |  |  | 7.28 | N |  | 6.8 | N | OR | N | 8.16 | N | 9.4 | N
Alkalinity, Bicarbonate (as CaCO3) | mg/L CaCO3 |  | 5 | 5 | G |  |  | 190 | 210 | v | 210 | v | 210 | v | 210 | v | 210 | v | 210 |  | 214 |  | 212 |  | 214 |  | 206 |  | 198 |  | 201 |  | 194 |  | 205 |  | 201 |  | 199 |  | 193 |  | 194 |  | 197 |  |  | 197 |  | 196 |  | 210 |  | 204
Alkalinity, Carbonate | mg/L CaCO3 |  | 6 | 6 | G |  |  |  |  | u |  | u |  | u |  | u |  | u |  | u |  | u |  | U |  | U |  | U |  | U |  | U |  | U |  | U |  | U |  | U |  | U |  | U |  | U |  |  | U |  | U |  | U |  | U
Alkalinity, Hydroxide | mg/L CaCO3 |  | 7 | 7 | G |  |  |  |  | u |  | u |  | u |  | u |  | u |  | u |  | u |  | U |  | U |  | U |  | U |  | U |  | U |  | U |  | U |  | U |  | U |  | U |  | U |  |  | U |  | U |  | U |  | U
Total Alkalinity (as CaCO3) | mg/L CaCO3 |  | 8 | 9 | G |  |  | 190 | 210 | v | 210 | v | 210 | v | 210 | v | 210 | v | 210 |  | 214 |  | 212 |  | 214 |  | 206 |  | 198 |  | 201 |  | 194 |  | 205 |  | 201 |  | 199 |  | 193 |  | 194 |  | 197 |  |  | 197 |  | 196 |  | 210 |  | 204
P-Alkalinity (As CaCO3) mL of titrant | mL |  | 9 | 8 | G |  |  | 0 | 0 | v | 0 | v |  | v | 0 | v | 0 | v | 0 | v
pH – Aqueous | pH units |  | 10 | 15 | G | 6.5-8.5 | 6-9 | 7.35 | 7.33 | v | 7.7 | Z | 7.45 | H | 7.22 | H | 7.21 | H | 7.24 | H | 7.03 |  | 7.24 |  | 7.37 |  | 7.22 |  | 7.35 |  | 7.11 |  | 7.07 |  | 7.18 |  | 7.31 |  | 7.9 |  | 7.44 |  | 7.28 |  | 7.45 |  |  | 7.56 |  | 6.96 |  | 7.15 |  | 7.16
Color | Color Units |  | 11 | 10 | G | 15 |  |  |  | u | 10 | J |  | u |  | u |  | u | 10 |  | 15 | C | 20 |  | 20 |  | 20 |  | 15 |  | 20 |  | 75 |  | 5 |  | 10 |  | 10 |  | 10 | C | 40 |  | 20 |  |  | 15 | C |  | CU |  | U | 5
Conductance, Specific | µS/cm |  | 12 | 11 | G |  |  | 4500 | 4700 | v | 4700 | v | 4700 | v | 4800 | v | 4900 | v | 5000 |  | 5490 |  | 4790 |  | 4800 |  | 4760 |  | 4780 |  | 4890 |  | 4840 |  | 4940 |  | 4820 |  | 4790 |  | 5110 |  | 4800 |  | 4800 |  |  | 4830 |  | 5100 |  | 5120 |  | 5130
Bromide | mg/L |  | 13 | 19 | I |  |  | 0.39 | 0.39 | v | 0.35 | v |  | u | 2 | v | 0.35 | v |  | u |  | u |  | U | 0.639 | J |  | U |  | U | 0.301 | J |  | U |  | U |  | U | 0.464 | J | 0.372 | J |  | U |  | U |  | 0.392 | J |  | U | 0.478 | J | 0.458 | J
Chloride | mg/L |  | 14 | 20 | I | 250 | 250.0 | 690 | 630 | X | 640 | X | 680 | X | 620 | X | 520 | X | 650 | X | 699 |  | 664 |  | 588 |  | 631 |  | 653 |  | 633 |  | 626 |  | 666 |  | 630 |  | 647 |  | 673 |  | 724 |  | 666 |  |  | 601 |  | 794 |  | 686 |  | 718
Cyanide | mg/L | 57-12-5 | 15 | 21 | I | 0.2 | 0.2 | [6 empty] | u |  | u |  | u |  | u |  | u |  | U |  | U |  | U |  | U |  | U |  | U |  | U |  | U |  | U |  | U |  | U |  | U |  |  | U |  | U |  | U |  | U
Fluoride | mg/L | 16984-48-8 | 16 | 22 | I | 4.0/2.0 | 1.6 | 0.28 |  | u | 0.13 | v | 0.06 | J | 0.33 | v | 0.15 | v |  | u |  | u |  | U | 0.231 | J |  | U |  | U |  | U |  | U |  | U |  | U | 0.536 |  |  | U |  | U |  | U |  | 0.141 | J |  | U | 0.114 | J | 0.214 | J
Hardness, Total (as CaCO3) | mg/L |  | 17 | 13 | G |  |  | 2000 | 2100 | v | 2200 | v | 2300 | v | 2300 | v | 2100 | v | 2000 |  | 2200 |  | 1880 |  | 1950 |  | 1930 |  | 1920 |  | 1960 |  | 2060 |  | 2030 |  | 2020 |  | 2180 |  | 2120 |  | 2040 |  | 2020 |  |  | 2100
Langelier Saturation Index | SI |  | 18 | 14 | G |  |  | 0.6 | 0.6 | v | 1 | v | 0.8 | v | 0.5 | v | 0.5 | v | 0.5 |  | 0.29 | N | 0.43 | N | 0.54 | N | 0.42 | N | 0.52 | N | 0.4 | N | 0.41 | N | 0.46 | N | 0.1 | N | 0.79 | N | 0.19 | N | 0.22 | N | 0.32 | N |  | 0.58 | N | 0.08 | N | 0.35 | N | 0.4 | N
Nitrogen, Nitrate (as N) | mg/L |  | 19 | 25 | I | 10 | 10.0 | 2.8 | 4 | v | 4.1 | v | 4.6 | v | 3.9 | v | 4 | v | 3.9 |  | 3.84 | C | 3.4 |  | 3.85 |  | 3.58 |  | 3.81 |  | 3.77 |  | 4.09 |  | 3.85 |  | 3.6 |  | 3.29 | C | 3.55 |  | 3.65 |  | 3.89 |  |  | 3.93 |  | 4.11 |  | 3.29 |  | 3.77
Nitrate+Nitrite (as N) | mg/L | 14797-55-8 | 20 | 23 | I |  |  | 3 | 3.6 | v | 3.9 | v | 4.6 | v | 3.8 | v | 4 | v | 3.9 |  | 3.84 |  | 3.4 |  | 3.85 |  | 3.58 |  | 3.81 |  | 3.77 |  | 4.09 |  | 3.85 |  | 3.6 |  | 3.29 |  | 3.55 |  | 3.65 |  | 3.89 |  |  | 3.93 |  | 4.11 |  | 3.29 |  | 3.77
Nitrogen, Nitrite (As N) | mg/L | 10102-44-0 | 21 | 26 | I | 1 |  |  |  | u |  | u |  | u |  | u |  | u |  | u |  | Cu |  | U |  | U |  | U |  | U |  | U |  | U |  | U |  | U |  | CU |  | U |  | U |  | U |  |  | U |  | U |  | U |  | U
Nitrogen, Ammonia | mg/L |  | 22 | 24 | I |  |  |  |  | u |  | u |  | u |  | u |  | u |  | u |  | u |  | U |  | U |  | U |  | U |  | U |  | U |  | U |  | U |  | U |  | U | 0.302 |  |  | U |  |  | U |  | U |  | U |  | U
Perchlorate | mg/L |  | 23 | 28 | I | [7 empty] | 0.209 | v | 0.241 | v | 0.26 | v | 0.39 |  | 0.000227 | JN | 0.000203 | JN | 0.000217 | JN | 0.00028 | JN | 0.000286 | JN | 0.000153 | JN | 0.000232 | JN | 0.000432 | N |  | NU |  | U |  | U |  | U |  | U |  |  | U |  | U
Phosphorus, Orthophosphate (as P) | mg/L |  | 24 | 29 | I |  |  |  |  | u |  | u |  | u |  | u |  | u |  | u |  | u |  | U | 0.048 | J |  | U |  | U |  | U | 0.046 | J |  | U |  | U |  | U |  | U |  | U |  | U |  |  | U |  | U |  | U |  | U
Phosphorus, Total (as P) | mg/L |  | 25 | 30 | I |  |  | 0.015 | 0.017 | v |  | u |  | u |  | u |  | u | 0.065 |  | 0.047 | J |  | U | 0.081 | J |  | U | 0.046 | J | 0.059 | J |  | U | 0.073 | J |  | U | 0.056 | J | 0.07 | J | 0.136 |  |  | U |  | 0.11 |  | 0.049 | J | 0.176 |  |  | U
Solids, Filterable Total Dissolved Solids | mg/L |  | 26 | 17 | G | 500 | 1000.0 | 3590 | 3970 | X | 4110 | X | 4380 | X | 4070 | X | 4030 | X | 4080 | X | 4130 |  | 3880 |  | 4000 |  | 4220 |  | 3930 |  | 3800 |  | 4040 |  | 3940 |  | 3890 |  | 4010 |  | 3930 |  | 3980 |  | 4020 |  |  | 4140 |  | 4010 |  | 4180 |  | 4020
Sulfate | mg/L |  | 27 | 31 | I | 250 | 600.0 | 1800 | 2000 | X | 1900 | X | 2600 | EX | 1900 | X | 1600 | X | 2000 | X | 1920 |  | 1930 |  | 1850 |  | 1890 |  | 1860 |  | 1850 |  | 1720 |  | 1910 |  | 1730 |  | 1790 |  | 1720 |  | 1830 |  | 1720 |  |  | 1890 |  | 1960 |  | 1780 |  | 2020
Turbidity | NTU |  | 28 | 18 | G | 1-57 |  | 1.3 | 2.8 | v | 1.8 | v | 24 | Xv | 2 | v | 1.6 | v | 38 | X | 3.54 |  | 6.31 |  | 3.4 |  | 4.81 | C | 4.6 |  | 5.9 |  | 26 |  | 1.1 |  | 8.5 |  | 16 |  | 3.6 |  | 32 |  | 5.48 |  |  | 2.2 |  | 12 |  | 31.5 |  | 13.6
Metals and Major Cations |  |  | 29 | 32
Aluminum | mg/L |  | 30 | 33 | M | 0.05-0.2 | 5.0 | [5 empty] | 0.2 | X |  | u | 0.017 | J | 0.051 | X | 0.0163 | J | 0.0221 | J | 0.207 |  | 0.027 | J | 0.0167 | J | 0.0109 | J | 0.0198 | J |  | U |  | U | 0.383 |  |  | U | 0.151 |  | 0.0204 | J |  |  | U | 0.0673 |  | 1.94 |  | 0.0481
Arsenic | mg/L | 7440-38-2 | 31 | 34 | M | 0.01 | 0.1 |  |  | u |  | u |  | u | 0.00072 | J | 0.00056 | J | 0.00042 | J |  | u |  | U |  | U |  | U |  | U |  | U |  | U |  | U |  | U |  | U |  | U |  | U |  | U |  |  | U |  | U |  | U |  | U
Barium | mg/L | 7440-39-3 | 32 | 35 | M | 2 | 1.0 | 0.01 | 0.011 | v | 0.012 | v | 0.012 | v | 0.012 | v | 0.012 | v | 0.012 |  | 0.0117 |  | 0.012 |  | 0.0116 |  | 0.0113 |  | 0.0115 |  | 0.0114 |  | 0.013 |  | 0.0114 |  | 0.0112 |  | 0.0133 |  | 0.013 |  | 0.0139 |  | 0.0127 |  |  | 0.0119 |  | 0.0128 |  | 0.0283 |  | 0.0153
Boron | mg/L |  | 33 | 36 | M |  | 0.75 | 0.13 | 0.26 | v | 0.14 | v | 0.45 | v | 0.3 | v | 0.26 | v | 0.27 |  | 0.241 |  | 0.275 |  | 0.276 |  | 0.266 |  | 0.216 |  | 0.263 |  | 0.26 |  | 0.222 |  | 0.232 |  | 0.254 |  | 0.263 |  | 0.319 |  | 0.249 |  |  | 0.238 |  | 0.278 |  | 0.289 |  | 0.254
Cadmium | mg/L | 7440-43-9 | 34 | 37 | M | 0.005 | 0.01 | [6 empty] | u |  | u |  | u |  | u |  | u |  | U |  | U |  | U |  | U |  | U |  | U |  | U |  | U |  | U |  | U |  | U |  | U |  |  | U |  | U |  | U |  | U
Calcium | mg/L |  | 35 | 38 | M |  |  | 440 | 490 | v | 500 | v | 530 | v | 530 | v | 510 | v | 480 |  | 495 |  | 410 |  | 428 |  | 420 |  | 431 |  | 458 |  | 488 |  | 461 |  | 466 |  | 502 |  | 479 |  | 481 |  | 463 |  |  | 516 |  | 526 |  | 452 |  | 488
Chromium | mg/L | 7440-47-3 | 36 | 39 | M | 0.1 | 0.05 |  |  | u |  | u |  | u |  | u |  | u | 0.0024 | J |  | u |  | U |  | U |  | U |  | U | 0.00611 |  | 0.00217 | J |  | U |  | U | 0.00451 | J |  | U | 0.00605 |  | 0.00372 | J |  |  | U | 0.00517 |  | 0.014 |  | 0.0316
Cobalt | mg/L |  | 37 | 40 | M |  | 0.05 | [5 empty] | 0.0027 | J | 0.0023 | J | 0.0023 | J |  | u |  | u |  | U |  | U |  | U |  | U |  | U |  | U |  | U |  | U |  | U |  | U |  | U |  | U |  |  | U |  | U |  | U |  | U
Copper | mg/L |  | 38 | 41 | M | 1.3/1.0 | 1.0 | 0.008 | 0.017 | v | 0.0045 | J | 0.06 | v | 0.014 | v | 0.57 | v | 0.038 |  | 0.0351 |  | 0.0246 |  | 0.0117 |  | 0.0239 |  | 0.0406 |  | 0.0477 |  | 0.0598 |  | 0.0528 |  | 0.00656 | J | 0.0123 |  | 0.00231 | J |  | U | 0.00332 | J |  |  | U |  | U | 0.00345 | J |  | U
Iron (Dissolved) | mg/L |  | 39 | 42 | M | 0.3 | 1.0 | 0.14 | 0.068 | v | 0.11 | v | 0.12 | v | 0.14 | v | 0.032 | v | 0.44 | X | 0.613 |  | 0.549 |  | 0.544 |  | 0.75 |  | 1.26 |  | 1.08 |  |  | U |  | U | 0.52 |  | 2.38 |  | 0.622 |  | 4.12 |  | 0.776 |  |  | 0.478 |  | 1.63 |  | 2.24 |  | 2.22
Iron (Total) | mg/L |  | 40 | 43 | M | 0.3 | 1.0 | 0.23 | 0.58 | v | 0.28 | v | 0.61 | X | 0.22 | v | 0.11 | v | 3 | X | 0.556 |  | 0.548 |  | 0.533 |  | 0.732 |  | 1.71 |  | 1.05 |  | 3.08 |  | 0.158 |  | 0.543 |  | 3.37 |  | 0.546 |  | 4.71 |  | 0.824 |  |  | 0.475 |  | 2.23 |  | 3.18 |  | 1.84
Lead | mg/L | 7439-92-1 | 41 | 44 | M | 0.015 | 0.05 | [5 empty] | 0.0017 | J | 0.00059 | J | 0.015 | Xv | 0.0013 |  | 0.00262 |  | 0.000882 | J | 0.000407 | J | 0.000809 | J | 0.000855 | J | 0.00144 |  | 0.00189 |  | 0.00226 |  |  | U | 0.000357 | J |  | U |  | U | 0.000664 | J |  |  | U |  | U | 0.000906 | J |  | U
Magnesium | mg/L |  | 42 | 45 | M |  |  | 220 | 230 | v | 220 | v | 240 | v | 240 | v | 210 | v | 210 |  | 234 |  | 209 |  | 213 |  | 214 |  | 206 |  | 197 |  | 204 |  | 214 |  | 208 |  | 224 |  | 225 |  | 203 |  | 210 |  |  | 196 |  | 216 |  | 220 |  | 218
Manganese (Dissolved) | mg/L |  | 43 | 46 | M | 0.05 | 0.2 | 0.017 | 0.0057 | v | 0.0085 | v | 0.0038 | v | 0.0048 | v | 0.003 | v | 0.021 |  | 0.0197 |  | 0.0193 |  | 0.0247 |  | 0.0314 |  | 0.0149 |  | 0.0286 |  | 0.0506 |  | 0.0056 | J | 0.00538 | J | 0.0445 |  | 0.0116 |  | 0.073 |  | 0.0284 |  |  | 0.0295 |  | 0.0522 |  | 0.544 |  | 0.294
Manganese (Total) | mg/L |  | 44 | 47 | M | 0.05 | 0.2 | 0.018 | 0.0068 | v | 0.0084 | v | 0.0072 | v | 0.0057 | v | 0.0036 | v | 0.024 |  | 0.0196 |  | 0.0209 |  | 0.0231 |  | 0.0307 |  | 0.0153 |  | 0.0294 |  | 0.0525 |  | 0.00517 | J | 0.00549 | J | 0.043 |  | 0.0111 |  | 0.079 |  | 0.0293 |  |  | 0.0305 |  | 0.0546 |  | 0.532 |  | 0.296
Mercury | mg/L | 7439-97-6 | 45 | 48 | M | 0.002 | 0.002 | [5 empty] | 4e-05 | J |  | u |  | u |  | u |  | u |  | U |  | U |  | U |  | U |  | U |  | U |  | U |  | U |  | U |  | U |  | U |  | U |  |  | U |  | U |  | U |  | U
Molybdenum | mg/L |  | 46 | 49 | M |  | 1.0 | [6 empty] | u |  | u |  | u |  | u |  | u |  | U |  | U |  | U |  | U |  | U |  | U |  | U |  | U |  | U |  | U |  | U |  | U |  |  | U |  | U |  | U |  | U
Nickel | mg/L |  | 47 | 50 | M |  | 0.2 | [6 empty] | u |  | u | 0.0024 | J | 0.0027 | J |  | u |  | U |  | U |  | U |  | U | 0.00444 | J |  | U |  | U |  | U |  | U | 0.00414 | J |  | U |  | U |  |  | U |  | U | 0.00914 | J | 0.00841 | J
Potassium | mg/L |  | 48 | 51 | M |  |  | 3.3 | 3 | v | 2.6 | v | 3.4 | J | 3 | v | 3.5 | v | 3.3 |  | 2.66 |  | 2.35 |  | 2.46 |  | 2.52 |  | 2.54 |  | 2.38 |  | 2.38 |  | 2.56 |  | 2.46 |  | 2.63 |  | 2.47 |  | 2.49 |  | 2.69 |  |  | 2.34 |  | 2.53 |  | 2.94 |  | 2.47
Selenium | mg/L | 7782-49-2 | 49 | 52 | M | 0.05 | 0.05 | 0.0075 | 0.0079 | v | 0.0057 | v | 0.0062 | v | 0.0063 | v | 0.006 | v | 0.0068 |  | 0.0053 |  | 0.00598 |  | 0.00549 |  | 0.0053 |  | 0.00638 |  | 0.0045 | J | 0.00539 |  | 0.00655 |  | 0.00403 | J | 0.00625 |  | 0.00611 |  | 0.00484 | J | 0.00554 |  |  | 0.00534 |  | 0.00575 |  | 0.00476 | J | 0.00579
Silicon Dioxide | mg/L |  | 50 | 53 | M |  |  | 21 | 19 | v | 19 | v | 19 | v | 19 | v | 19 | v | 18 |  | 15.6 | N | 16.2 | N | 18.8 | N | 15.5 | N | 7.28 | N | 18.2 | N | 19 | N | 19.2 | N | 18.7 | N | 17.1 | N | 18.1 | N | 17.3 | CN | 18.6 | N |  | 19.3 | N | 17.1 | N | 19.1 | N | 18.8 | N
Silver | mg/L | 7440-224 | 51 | 54 | M | 0.1 | 0.05 | [6 empty] | u |  | u | 0.026 | v |  | u |  | u |  | U |  | U |  | U |  | U |  | U |  | U |  | U |  | U |  | U |  | U |  | U |  | U |  |  | U |  | U |  | U |  | U
Sodium | mg/L |  | 52 | 55 | M |  |  | 410 | 440 | v | 420 | v | 540 | v | 440 | v | 410 | v | 400 |  | 446 |  | 402 |  | 417 |  | 423 |  | 401 |  | 387 |  | 396 |  | 434 |  | 423 |  | 445 |  | 430 |  | 410 |  | 422 |  |  | 402 |  | 418 |  | 426 |  | 436
Strontium | mg/L |  | 53 | 56 | M |  |  | 7.3 | 6.6 | v | 7.4 | v | 8.3 | v | 8.2 | v | 7.3 | v | 7.2 |  | 6.84 |  | 6.96 |  | 6.95 |  | 7.09 |  | 7.45 |  | 6.76 |  | 6.68 |  | 7.22 |  | 7.09 |  | 6.75 |  | 7.59 |  | 7.46 |  | 7.2 |  |  | 7.11 |  | 7.69 |  | 7.05 |  | 7.32
Uranium | mg/L | 7440-61-1 | 54 | 57 | M | 0.03 | 0.03 | 0.0093 | 0.0093 | v | 0.0073 | v | 0.0081 | v | 0.0086 | v | 0.0075 | v | 0.0085 |  | 0.008 | JN | 0.00754 | JN | 0.0075 | JN | 0.00722 | JN | 0.00662 | JN | 0.00687 | JN | 0.00664 | JN | 0.00695 | JN | 0.00679 | JN | 0.00664 | JN | 0.00649 | JN | 0.00664 | JN | 0.00687 | JN |  | 0.0066 | JN | 0.00671 | JN | 0.00741 | JN | 0.00706 | JN
Zinc | mg/L |  | 55 | 58 | M | 5 | 10.0 | [5 empty] | 0.024 | v | 0.011 | v | 0.056 | v | 0.027 |  | 0.101 |  | 0.03 |  | 0.0149 |  | 0.031 |  | 0.0282 |  | 0.0626 |  | 0.049 |  | 0.0624 |  | 0.0189 |  | 0.0229 |  | 0.00516 |  | 0.0252 |  | 0.0243 |  |  | 0.00632 |  | 0.0068 |  | 0.0096 |  | 0.0166
Radiology |  |  | 56 | 62
Gross Alpha | pCi/L |  | 57 | 63 | R | 15 |  | 9.18 | 6.04 | v | [22 empty] | 8.99
Gross Alpha precision (±) | pCi/L |  | 58 | 64 | R |  |  | 2.31 | 1.8 | v | [22 empty] | 8.18
Radium-226 | pCi/L | 13982-63-3 | 59 | 65 | R | 5 | 30 (Radium 226 and 228) | -0.053 | 0.184 | u | [22 empty] | 0.147
Radium-226 ± | pCi/L |  | 60 | 66 | R |  |  | 0.235 | 0.27 | v | [22 empty] | 0.395
Radium-228 | pCi/L | 15262-20-1 | 61 | 67 | R | 5 | 30 (Radium 226 and 228) | 0.746 | 0.735 | u | [22 empty] | 0.469
Radium-228 ± | pCi/L |  | 62 | 68 | R |  |  | 0.51 | 0.502 | v | [22 empty] | 0.691
Organics |  |  | 63 | 71 | O
Organic Carbon, Total | mg/L |  | 64 | 72 | O-first |  |  | 0.56 | 0.77 | J | 0.7 | J | 0.76 | J | 0.83 | J | 0.73 | J | 0.67 | J | 0.84 | J | 1.03 |  | 0.848 | J | 1.09 |  | 1.26 |  | 1.09 |  | 1.08 |  | 1.25 |  | 1.08 |  | 0.895 | J | 1.11 |  | 0.752 | J | 1.42 |  |  | 0.651 | J | 1.12 | J | 0.595 | J | 0.664 | J
Benzene | µg/L | 71-43-2 | 66 | 102 | O | 5 | 10 | [6 empty] | u |  |  |  | u | [15 empty] | U
Bromodichloromethane | µg/L |  | 67 | 105 | O | [8 empty] | u |  |  |  | u
Bromoform | µg/L |  | 68 | 106 | O | [8 empty] | u |  |  |  | u
Bromomethane | µg/L |  | 69 | 107 | O | [8 empty] | u |  |  |  | u
Carbon Tetrachloride | µg/L | 56-23-5 | 70 | 108 | O | 5 | 10 | [6 empty] | u |  |  |  | u | [15 empty] | U
Chlorobenzene | µg/L |  | 71 | 110 | O | 100 | [7 empty] | u |  |  |  | u
Chloroethane | µg/L |  | 72 | 111 | O | [8 empty] | u |  |  |  | u
2-Chloroethyl-vinyl ether | µg/L |  | 73 | 92 | O | [8 empty] | u |  |  |  | u
VOCs |  |  | 65 | 73 | O
Pesticides and PCBs |  |  | 118 | 74 | O
Phenolics |  |  | 102 | 75 | O
Synthetic Organics |  |  | 110 | 76 | O
Volatiles |  |  | 100 | 77 | O
Chloroform | µg/L | 67-66-3 | 74 | 112 | O |  | 100 | [5 empty] | 0.61 | J |  |  |  | u | [15 empty] | U
cis-1,2-dichloroethene | µg/L | 156-59-2 | 75 | 113 | O | 70 | [7 empty] | u |  |  |  | u
cis-1,3-Dichloropropene | µg/L |  | 76 | 114 | O | [8 empty] | u |  |  |  | u
Dibromochloromethane | µg/L |  | 77 | 118 | O | [8 empty] | u |  |  |  | u
1,2-Dichlorobenzene | µg/L | 95-50-1 | 78 | 86 | O | 600 | [7 empty] | u |  |  |  | u
1,3-Dichlorobenzene | µg/L |  | 79 | 89 | O | [8 empty] | u |  |  |  | u
1,4-Dichlorobenzene | µg/L | 106-46-7 | 80 | 90 | O | 75 | [7 empty] | u |  |  |  | u
1,1-dichloroethane | µg/L | 75-34-3 | 81 | 83 | O |  | 25 | [6 empty] | u |  |  |  | u | [15 empty] | U
1,2-dichloroethane (EDC) | µg/L | 107-06-2 | 82 | 87 | O | 5 | 10 | [6 empty] | u |  |  |  | u | [15 empty] | U
1,1-dichloroethylene (1,1-DCE) 2 | µg/L | 75-35-4 | 83 | 84 | O | 7 | 5 | [6 empty] | u |  |  |  | u | [15 empty] | U
1,2-Dichloropropane | µg/L | 78-87-5 | 84 | 88 | O | 5 | [7 empty] | u |  |  |  | u
Ethylbenzene | µg/L | 100-41-4 | 85 | 126 | O | 700 | 750 | [6 empty] | u |  |  |  | u | [15 empty] | U
Methylene Chloride (DCM) | µg/L | 75-09-2 | 86 | 134 | O | 5 | 100 | [5 empty] | 0.63 | J |  |  |  | u | [15 empty] | U
1,1,2,2-tetrachloroethane | µg/L | 79-34-5 | 87 | 79 | O |  | 10 | [6 empty] | u |  |  |  | u | [15 empty] | U
1,1,2,2-tetrachloroethylene (PCE) 3 | µg/L | 127-18-4 | 88 | 80 | O |  | 20 | [6 empty] | u |  |  |  | u | [15 empty] | U
Toluene | µg/L | 108-88-3 | 89 | 138 | O | 1000 | 750 | [5 empty] | 0.31 | J |  |  |  | u | [15 empty] | U
Total Xylenes | µg/L | 1330-20-7 | 90 | 139 | O | 10000 | 620 | [6 empty] | u |  |  |  | u | [15 empty] | U
trans-1,2-Dichloroethene | µg/L | 156-60-5 | 91 | 141 | O | 100 | [7 empty] | u |  |  |  | u
trans-1,3-Dichloropropene | µg/L |  | 92 | 142 | O | [8 empty] | u |  |  |  | u
1,1,1-trichloroethane | µg/L | 71-55-6 | 93 | 78 | O | 200 | 60 | [6 empty] | u |  |  |  | u | [15 empty] | U
1,1,2-trichloroethane | µg/L | 79-00-5 | 94 | 81 | O | 5 | 10 | [6 empty] | u |  |  |  | u | [15 empty] | U
1,1,2-trichloroethylene (TCE) 4 | µg/L | 79-01-6 | 95 | 82 | O | 5 | 100 | [6 empty] | u |  |  |  | u | [15 empty] | U
Trichlorofluoromethane | µg/L |  | 96 | 143 | O | [8 empty] | u |  |  |  | u
Vinyl Chloride | µg/L | 75-01-4 | 97 | 144 | O | 2 | 1 | [6 empty] | u |  |  |  | u | [15 empty] | U
Acrolein | µg/L |  | 98 | 96 | O | [8 empty] | u |  |  |  | u
Acrylonitrile | µg/L |  | 99 | 97 | O | [8 empty] | u |  |  |  | u
Ethylene Dibromide (EDB) 5 | µg/L | 106-93-4 | 101 | 127 | O | 0.05 | 0.1 | [6 empty] | u |  |  |  | u | [15 empty] | U
Phenols, Total Recoverable | µg/L |  | 103 | 135 | O |  | 5 | [6 empty] | u |  |  |  | u | [15 empty] | NU
Parent Acetanilides |  |  | 104 | 145 | O
PAHs: total naphthalene plus monomethylnaphthalenes | µg/L | 91-20-3 | 105 | 146 | O-PAH |  | 30 | [6 empty] | u |  |  |  | u
1-Methylnaphthalene | µg/L |  | 106 | 147 | O-PAH | [8 empty] | u |  |  |  | u | [15 empty] | NU
2-Methylnaphthalene | µg/L |  | 107 | 148 | O-PAH | [8 empty] | u |  |  |  | u | [15 empty] | U
Naphthalene | µg/L |  | 108 | 149 | O-PAH | [8 empty] | u |  |  |  | u | [15 empty] | U
Benzo-a-pyrene | µg/L | 50-32-8 | 109 | 103 | O | 0.2 | 0.7 | [6 empty] | u |  |  |  | u | [15 empty] | U
Di(2-Ethylhexyl)adipate | µg/L |  | 111 | 116 | O | 400 | [7 empty] | u
Hexachlorocyclopentadiene | µg/L |  | 112 | 132 | O | 50 | [7 empty] | u |  |  |  | u
Atrazine | µg/L | 1912-24-9 | 113 | 101 | O | 3 |  |  |  | u |  |  |  | u | [19 empty] | U
Alachlor | µg/L |  | 114 | 98 | O | 2 | [7 empty] | u
Hexachlorobenzene | µg/L |  | 115 | 131 | O | 1 | [7 empty] | u |  |  |  | u
Di(2-ethylhexyl)phthalate | µg/L |  | 116 | 117 | O | 6 | [7 empty] | u
Simazine | µg/L |  | 117 | 136 | O | 4 | [7 empty] | u
4,4´-DDD | µg/L |  | 119 | 93 | O | [8 empty] | u |  |  |  | u
4,4´-DDE | µg/L |  | 120 | 94 | O | [8 empty] | u |  |  |  | u
4,4´-DDT | µg/L |  | 121 | 95 | O | [8 empty] | u |  |  |  | u
Aldrin | µg/L |  | 122 | 99 | O | [8 empty] | u |  |  |  | u
alpha-BHC | µg/L |  | 123 | 100 | O | [8 empty] | u |  |  |  | u
Polychlorinated biphenyls (PCBs) | µg/L | 1336-36-3 | 124 | 150 | O-PCB | 0.5 | 1 | [26 empty] | NU
Aroclor 1016 | µg/L |  | 125 | 151 | O-PCB | [8 empty] | u |  |  |  | u | [15 empty] | U
Aroclor 1221 | µg/L |  | 126 | 152 | O-PCB | [8 empty] | u |  |  |  | u | [15 empty] | U
Aroclor 1232 | µg/L |  | 127 | 153 | O-PCB | [8 empty] | u |  |  |  | u | [15 empty] | U
Aroclor 1242 | µg/L |  | 128 | 154 | O-PCB | [8 empty] | u |  |  |  | u | [15 empty] | U
Aroclor 1248 | µg/L |  | 129 | 155 | O-PCB | [8 empty] | u |  |  |  | u | [15 empty] | U
Aroclor 1254 | µg/L |  | 130 | 156 | O-PCB | [8 empty] | u |  |  |  | u | [15 empty] | U
Aroclor 1260 | µg/L |  | 131 | 157 | O-PCB | [8 empty] | u |  |  |  | u | [15 empty] | U
beta-BHC | µg/L |  | 132 | 104 | O | [8 empty] | u |  |  |  | u
Chlordane | µg/L |  | 133 | 109 | O | 2 | [7 empty] | u |  |  |  | u
delta-BHC | µg/L |  | 134 | 115 | O | [8 empty] | u |  |  |  | u
Dieldrin | µg/L |  | 135 | 119 | O | [8 empty] | u |  |  |  | u
Endosulfan I | µg/L |  | 136 | 120 | O | [8 empty] | u |  |  |  | u
Endosulfan II | µg/L |  | 137 | 121 | O | [8 empty] | u |  |  |  | u
Endosulfan sulfate | µg/L |  | 138 | 122 | O | [8 empty] | u |  |  |  | u
Endrin | µg/L |  | 139 | 123 | O | 2 | [7 empty] | u |  |  |  | u
Endrin aldehyde | µg/L |  | 140 | 124 | O | [8 empty] | u |  |  |  | u
Endrin Ketone | µg/L |  | 141 | 125 | O | [8 empty] | u |  |  |  | u
gamma-BHC | µg/L |  | 142 | 128 | O | 0.2 | [7 empty] | u |  |  |  | u
Heptachlor | µg/L |  | 143 | 129 | O | 0.4 | [7 empty] | u |  |  |  | u
Heptachlor epoxide | µg/L |  | 144 | 130 | O | 0.2 | [7 empty] | u |  |  |  | u
Methoxychlor | µg/L |  | 145 | 133 | O | 40 | [7 empty] | u |  |  |  | u
Toxaphene | µg/L |  | 146 | 140 | O | 3 | [7 empty] | u |  |  |  | u
Pefluorohexanoic Acid (PFHxA) | µg/L |  | 147 | 169 | P-end
Perfluoroheptanoic Acid (PFHpA) | µg/L |  | 148 | 172 | P-end
Perfluorooctanoic Acid (PFOA) | µg/L |  | 149 | 166 | P | [33 empty] | 0.14 | N | 0.06 | N | 0.22 | N | 0.23 | CN |  | 0.2 | N | 0.12 | N | 0.11 | N | 0.11 | N
Perfluorononanoic Acid (PFNA) | µg/L |  | 150 | 163 | P
Perfluorodecanoic Acid (PFDA) | µg/L |  | 151 | 170 | P-end
Perfluoroundecanoic Acid (PFUnA) | µg/L |  | 152 | 175 | P-end
Perfluorododecanoic Acid (PFDoA) | µg/L |  | 153 | 171 | P-end
Perfluorotridecanoic Acid (PFTrDA) | µg/L |  | 154 | 174 | P-end
Perfluorotetradecanoic Acid (PFTA) | µg/L |  | 155 | 173 | P-end
Perfluorobutanesulfonic Acid (PFBS) | µg/L |  | 156 | 160 | P
Perfluorohexanesulfonic Acid (PFHxS) | µg/L |  | 157 | 162 | P | [36 empty] | NU | 0.0086 | N | 0.0064 | CN |  | 0.008 | N | 0.0065 | N | 0.005 | N |  | NU
Perfluorooctanesulfonic Acid (PFOS) | µg/L |  | 158 | 165 | P | [33 empty] | 0.015 | N | 0.007 | N | 0.044 | N | 0.048 | CN |  | 0.041 | N | 0.016 | N | 0.015 | N | 0.012 | N
N-methyl perfluorooctane-sulfonamidoacetic Acid (NMeFOSAA) | µg/L |  | 159 | 168 | P-end
N-ethyl perfluorooctane-sulfonamidoacetic Acid (NEtFOSAA) | µg/L |  | 160 | 167 | P-end
1,4-dioxane1 | µg/L |  | 161 | 91 | O
Thallium | mg/L | 7440-28-0 | 162 | 59 | M | [28 empty] | U | [7 empty] | U | [8 empty] | U |  | U |  | U
Radon | pCi/L |  | 163 | 69 | R | [27 empty] | 840
Radon ± | pCi/L |  | 164 | 70 | R | [27 empty] | 19.6
Antimony | mg/L | 7440-36-0 | 165 | 60 | M | [45 empty] | U |  | U |  | U
Beryllium | mg/L | 7440-41-7 | 166 | 61 | M | [45 empty] | U |  | U |  | U
Styrene | µg/L | 100-42-5 | 167 | 137 | O
1,2,4-trichlorobenzene | µg/L | 120-82-1 | 168 | 85 | O
Total Kjeldahl Nitrogen | µg/L |  | 169 | 27 | I
pH (Field) |  |  | 170 | 16 | G | [46 empty] | 6.30 | N | 6.53 | N
Perfluorononanoic Acid (PFNA) - after 2023 | µg/L |  | 171 | 164 | P | [47 empty] | NU |  | NU
Perfluorobutanesulfonic Acid (PFBS) - after 2023 | µg/L |  | 172 | 161 | P | [47 empty] | NU |  | NU
Hexafluoropropylene oxide dimer acid (HFPO-DA, GenX) | µg/L |  | 173 | 159 | P | [47 empty] | NU |  | NU
Conductivity (Field) | µS/cm |  | 174 | 12 | G | [46 empty] | 4960 | N | 4940 | N
PFAS |  |  |  | 158
Nomenclature:
u or U = concentration not detected at reporting limit
J = analyte detected below quantification limit
v = verified concentration
Z = Not Defined, or Zero
H = Holding times for preparation or analysis exceeded
X = Value exceeds maximum contaminant level
E = Value above quantitation range
# = Nitrate sample arrived at lab past holding time. Value from Nitrate+Nitrite analysis were substituted for Nitrate values because Nitrite was expected to be below detection.
N = Parameter not NELAC certified.
C = Sample result or QC discussed in the case narrative.
Footnotes:
1The Dissolved Oxygen and other field analyses were performed by the staff of the Brackish Groundwater National Desalination Research Facility using a government-owned test kit. Test results are included in this report.
2 1,1-Dichloroethene (International Union of Pure and Applied Chemistry (IUPAC) nomenclature)
3 Tetrachloroethene (International Union of Pure and Applied Chemistry (IUPAC) nomenclature)
4 Trichloroethene (International Union of Pure and Applied Chemistry (IUPAC) nomenclature)
5 1,2-Dibromoethane (International Union of Pure and Applied Chemistry (IUPAC) nomenclature)
6 NPDWS: National Primary Drinking Water Standards. NSDWS: National Secondary Drinking Water Standards. MCL: Maximum Contaminant Level
7 NPDWS states that for systems that use conventional or direct filtration, at no time can turbidity go above 1 NTU, and samples for turbidity must be less than or equal to 0.3 NTU in at least 95% of samples per month. Systems that use filtration other than conventional or direct filtration must follow state limits, which must include turbidity at no time exceeding 5 NTU.
8 New Mexico Administrate Code (NMAC) 20.6.2.3103 for ground water of 10,000 mg/l TDS or less.
Notes:
1. Analytes which were not requested and not analyzed for the sampling date are highlighted in dark gray.
2. Analyte concentrations exceeding NPDWS and NSDWS standards are underlined and in red font.
3. Analyte concentrations exceeding NMAC 20.6.2.3103 standards are highlighted in yellow.
4. Data from 3/15/2011 to 11/18/2013 obtained from Hall Environmental Analysis Laboratory in Albuquerque, New Mexico.
5. Data from 12/1/2015 and following obtained from DHL Analytical in Round Rock, Texas.
Notes Regarding Langelier Saturation Index (LSI):
1. The Langelier Saturation Index (sometimes Langelier Stability Index) is a calculated number used to predict the calcium carbonate stability of water. It indicates whether the water will precipitate, dissolve, or be in equilibrium with calcium carbonate. In 1936, Wilfred Langelier developed a method for predicting the pH at which water is saturated in calcium carbonate (called pHs). The LSI is expressed as the difference between the actual system pH and the saturation pH:
LSI = pH (measured) - pHs
For LSI > 0, water is super saturated and tends to precipitate a scale layer of CaCO3.
For LSI = 0, water is saturated (in equilibrium) with CaCO3. A scale layer of CaCO3 is neither precipitated nor dissolved.
For LSI < 0, water is under saturated and tends to dissolve solid CaCO3.
2. If the actual pH of the water is below the calculated saturation pH, the LSI is negative and the water has a very limited scaling potential. If the actual pH exceeds pHs, the LSI is positive, and being supersaturated with CaCO3, the water has a tendency to form scale. At increasing positive index values, the scaling potential increases.
3. In practice, water with an LSI between -0.5 and +0.5 will not display enhanced mineral dissolving or scale forming properties. Water with an LSI below -0.5 tends to exhibit noticeably increased dissolving abilities while water with an LSI above +0.5 tends to exhibit noticeably increased scale forming properties.
4. It is also worth noting that the LSI is temperature sensitive. The LSI becomes more positive as the water temperature increases. This has particular implications in situations where well water is used. The temperature of the water when it first exits the well is often significantly lower than the temperature inside the building served by the well or at the laboratory where the LSI measurement is made. This increase in temperature can cause scaling, especially in cases such as hot water heaters. Conversely, systems that reduce water temperature will have less scaling.