## Well 1
Well Water Data for the Brackish Groundwater National Desalination Research Facility
Note: data before 2016 is visible by selecting hidden columns and choosing Unhide
Parameter Name | Reporting Units | [5 empty] | Well-1
|  | CAS | DHL order | Type (G=general, I=ion, M=metal, O=organic, R=radioactive, P=PFAS) | Human Health NPDWR/NSDWR MCL6 | NMAC 20.6.2.3103 8 | 2011-03-15 |  | 2011-08-22 |  | 2012-07-17 |  | 2012-11-13 |  | 2013-07-16 |  | 2013-11-18 |  | 2014-12-01 |  | 2015-06-08 |  | 2015-12-07 |  | 2016-06-27 |  | 2016-12-05 |  | 2017-06-19 |  | 2017-12-04 |  | 2018-06-04 |  | 2018-12-03 |  | 2019-06-25 |  | 17-Dec-19 |  | 2020-06-29 |  | 2020-11-03 |  | 2021-05-12 |  | 02-Nov-21 |  | 2022-06-02 |  | 15-Dec-22 |  | 21-Jun-23 |  | 01-Nov-23 |  | 12-Mar-24
General Chemistry |  |  | 1
Collection Time | hour |  | 2 | G |  |  | 932 |  | 915 |  | 700 |  | 1004 |  | 810 |  | 800 |  | 900 |  | 800 |  | 800 |  | 800 |  | 800 |  | 800 |  | 900 |  | 900 |  | 1055 |  | 815 |  | 1032 |  | 1040 |  | 1103 |  | 1210 |  | 0942 |  | 1245 |  | 0915 |  | 1330 |  | 0846 |  | 0920
Water Temperature | Degrees C |  | 3 | G |  |  | 32 |  | 41.2 |  | 36.6 |  | 39.3 |  | 40.1 |  | 39.8 |  | 40.9 | N | 41.0 | N | 41.5 | N | 41 | N | 40.4 | N | 41.3 | N | 38.6 | N | 39.2 | N | 29.8 | N | 38.7 | N | 33.10 | N | 31.20 | N | 37.6 | N | 28.60 | N | 34.2 | N | 32.00 | N | 31.40 | N |  |  | 25.3 | N | 32.30 | N
Dissolved Oxygen 1 | mg/l |  | 4 | G |  |  | 0.33 |  | 2 |  | 3.8 |  | 1.16 |  | 4.4 |  | 2.46 | [5 empty] | 1.35 |  | 0.82 |  | 0.72 | N |  |  | 4.96 | N | 1.94 | N | 3.33 | N | 1.25 | N | 1.64 | N | 6.70 | N | 5.19 | N | 6.98 | N | 7.60 | N | 6.56 | N | OR | N |  |  | 6.58 | N | 6.26 | N
Alkalinity, Bicarbonate (as CaCO3) | mg/L CaCO3 |  | 5 | G |  |  | 160 | v | 150 | v | 160 | v | 130 | v | 150 | v | 98 |  | 158 |  | 164 |  | 158 |  | 115 |  | 136 |  | 147 |  | 133 |  | 164 |  | 161 |  | 136 |  | 147 |  | 154 |  | 134 |  | 153 |  | 162 |  | 150 | C | 160 |  | 152 |  | 145 |  | 150
Alkalinity, Carbonate | mg/L CaCO3 |  | 6 | G |  |  |  | u |  | u |  | u |  | u |  | u |  | u |  | u |  | U |  | U |  | U |  | U |  | U |  | U |  | U |  | U |  | U |  | U |  | U |  | U |  | U |  | U |  | CU |  | U |  | U |  | U |  | U
Alkalinity, Hydroxide | mg/L CaCO3 |  | 7 | G |  |  |  | u |  | u |  | u |  | u |  | u |  | u |  | u |  | U |  | U |  | U |  | U |  | U |  | U |  | U |  | U |  | U |  | U |  | U |  | U |  | U |  | U |  | CU |  | U |  | U |  | U |  | U
Total Alkalinity (as CaCO3) | mg/L CaCO3 |  | 8 | G |  |  | 160 | v | 150 | v | 160 | v | 130 | v | 150 | v | 98 |  | 158 |  | 164 |  | 158 |  | 115 |  | 136 |  | 147 |  | 133 |  | 164 |  | 161 |  | 136 |  | 147 |  | 154 |  | 134 |  | 153 |  | 162 |  | 150 | C | 160 |  | 152 |  | 145 |  | 150
P-Alkalinity (As CaCO3) mL of titrant | mL |  | 9 | G |  |  | 0 | v | 0 | v | 0 | v | 0 | v | 0 | v | 0 | v
pH – Aqueous | pH units |  | 10 | G | 6.5-8.5 | 6-9 | 7.9 | v | 8.16 | Z | 7.88 | H | 7.71 | H | 7.79 | H | 7.64 | H | 8.12 |  | 7.86 |  | 7.93 |  | 7.52 |  | 7.75 |  | 7.74 |  | 7.53 |  | 7.33 |  | 7.70 |  | 7.36 |  | 7.91 |  | 8.25 |  | 7.88 |  | 7.91 |  | 7.81 |  | 7.94 |  | 7.48 |  | 7.94 |  | 8.11 |  | 7.99
Color | Color Units |  | 11 | G | 15 |  |  | u | 5 | J | 5 | v | 10 | v |  | u | 10 |  |  | Cu |  | U | 10.0 |  |  | U |  | U | 5.00 |  |  | U | 5.00 |  | 5.00 |  |  | U | 10.0 | C |  | U |  | U |  | CU |  | CU |  | CU |  | CU | 15.0 |  |  | U |  | U
Conductance, Specific | µmhos/cm |  | 12 | G |  |  | 1500 | v | 1700 | v | 1600 | v | 2300 | v | 1700 | v | 3300 |  | 2000 |  | 1500 |  | 1740 |  | 2640 |  | 1920 |  | 1840 |  | 2080 |  | 1430 |  | 1500 |  | 2090 |  | 1800 |  | 1680 |  | 2130 |  | 1690 |  | 1420 |  | 1640 |  | 1570 |  | 1680 |  | 1790 |  | 1760
Bromide | mg/L |  | 13 | I |  |  | 0.081 | J |  | u |  | u |  | u | 0.078 | J |  | u |  | u |  | U | 0.390 | J |  | U |  | U | 0.338 | J |  | U | 0.445 | J |  | U |  | U |  | U |  | U |  | U |  | U |  | U |  | U |  | U |  | U |  | U |  | U
Chloride | mg/L |  | 14 | I | 250 | 250.0 | 33 | v | 34 | v | 33 | v | 35 | v | 33 | v | 37 |  | 37.3 |  | 36.2 |  | 34.4 |  | 36.1 |  | 37.4 |  | 36.0 |  | 35.2 |  | 37.1 |  | 38.1 |  | 40.1 |  | 37.5 |  | 38.9 |  | 48.7 |  | 37.9 |  | 38.2 |  | 38.8 |  | 40.1 |  | 36.8 |  | 36.7 |  | 37.7
Cyanide | mg/L | 57-12-5 | 15 | I | 0.2 | 0.2 | [5 empty] | u |  | u |  | u |  | u |  | u |  | U |  | U |  | U |  | U |  | U |  | U |  | U |  | U |  | U | 0.0124 | J |  | U |  | U |  | U |  | U |  | CU |  | U |  | U |  | U |  | U
Fluoride | mg/L | 16984-48-8 | 16 | I | 4.0/2.0 | 1.6 | 2.4 | X | 2.4 | X | 2.4 | X | 2.1 | X | 2.6 | X | 1.6 |  | 2.48 |  | 2.22 |  | 2.45 |  | 1.31 |  | 2.35 |  | 1.37 |  | 2.46 |  | 2.94 |  | 2.82 |  | 2.43 |  | 2.21 |  | 2.40 |  | 2.09 |  | 2.32 |  | 2.45 |  | 2.53 |  | 2.47 |  | 2.38 |  | 2.32 |  | 1.48
Hardness, Total (as CaCO3) | mg/L |  | 17 | G |  |  | 190 | v | 230 | v | 170 | v | 310 | v | 200 | v | 700 |  | 243 |  | 146 |  | 213 |  | 466 |  | 264 |  | 233 |  | 293 |  | 121 |  | 188 |  | 312 |  | 200 |  | 187 |  | 359 |  | 204 |  | 208 |  | 198
Langelier Saturation Index | SI |  | 18 | G |  |  | 0.4 | v | 0.8 | v | 0.5 | v | 0.4 | v | 0.3 | v | 0.6 |  | 0.86 | N | 0.41 | N | 0.64 | N | 0.32 | N | 0.45 | N | 0.44 | N | 0.23 | N | -0.2 | N | -0.16 | N | -0.3 | N | +0.04 | N | +0.36 | N | +0.24 | N | +0.01 | N | +0.06 | N | +0.08 | N | -0.1 | N | +0.29 | N | +0.54 | N | +0.57 | N
Nitrogen, Nitrate (as N) | mg/L |  | 19 | I | 10 | 10.0 |  | u |  | u |  | u |  | u |  | u |  | u |  | Cu |  | U |  | U |  | U |  | U |  | U |  | U |  | U |  | U |  | CU |  | U | 0.177 | J |  | U |  | U |  | U |  | CU |  | U |  | U |  | U |  | U
Nitrate+Nitrite (as N) | mg/L | 14797-55-8 | 20 | I |  |  |  | u |  | u |  | u |  | u |  | u |  | u |  | u |  | U |  | U |  | U |  | U |  | U |  | U |  | U |  | U |  | U |  | U | 0.177 | J |  | U |  | U |  | U |  | U |  | U |  | U |  | U |  | U
Nitrogen, Nitrite (As N) | mg/L | 10102-44-0 | 21 | I | 1 |  |  | u |  | u |  | u |  | u |  | u |  | u |  | Cu |  | U |  | U |  | U |  | U |  | U |  | U |  | U |  | U |  | CU |  | U |  | U |  | U |  | U |  | U |  | CU |  | U |  | U |  | U |  | U
Nitrogen, Ammonia | mg/L |  | 22 | I |  |  |  | u |  | u |  | u |  | u |  | u |  | u |  | u | 0.193 | J | 0.200 | J | 0.199 | J | 0.146 | J | 0.114 | J | 0.192 | J |  | U |  | U |  | U |  | U |  | U | 0.261 |  |  | U |  | U | 0.149 | JC |  | U |  | U |  | U |  | U
Perchlorate | mg/L |  | 23 | I | [7 empty] | u |  | u |  | u |  | u |  | Nu |  | NU |  | NU |  | NU |  | NU |  | NU |  | NU |  | NU |  | NU |  | U |  | U |  | U |  | U |  | U |  | U |  | U |  | U |  | U |  | U
Phosphorus, Orthophosphate (as P) | mg/L |  | 24 | I |  |  |  | u |  | u |  | u |  | u |  | u |  | u | 0.074 | JC | 0.0470 | J | 0.0430 | J | 0.0340 | J |  | U |  | U |  | U |  | U |  | U |  | U |  | U |  | U |  | U |  | U |  | U |  | CU |  | U |  | U |  | U | 0.0300 | J
Phosphorus, Total (as P) | mg/L |  | 25 | I |  |  |  | u | 0.026 | v |  | u |  | u |  | u |  | u | 0.071 | J | 0.0840 | J | 0.125 |  |  | U | 0.0570 | J | 0.0730 | J |  | U | 0.0420 | J |  | U |  | U | 0.0750 | J | 0.0580 | J |  | U |  | U |  | U | 0.0660 | JC | 0.0680 | J |  | U | 0.115 |  |  | U
Solids, Filterable Total Dissolved Solids | mg/L |  | 26 | G | 500 | 1000.0 | 1040 | X | 1240 | v | 1130 | X | 1710 | X | 1180 | X | 2650 | X | 1290 |  | 1040 |  | 1100 |  | 2020 |  | 1240 |  | 1260 |  | 1520 |  | 941 |  | 995 |  | 1540 |  | 1250 |  | 1200 |  | 1630 |  | 1210 |  | 956 |  | 1160 | C | 1020 |  | 1140 |  | 1250 |  | 1260
Sulfate | mg/L |  | 27 | I | 250 | 600.0 | 580 | X | 730 | v | 630 | X | 990 | X | 690 | X | 1700 |  | 732 |  | 568 |  | 697 |  | 1360 |  | 829 |  | 723 |  | 873 |  | 467 |  | 504 |  | 903 |  | 642 |  | 629 |  | 920 |  | 682 |  | 490 |  | 619 |  | 567 |  | 641 |  | 641 |  | 807
Turbidity | NTU |  | 28 | G | 1-57 |  |  | u |  | u | 1.1 | v | 1.8 | v | 0.99 | v |  | u | 4.85 | C |  | U |  | U |  | CU |  | U |  | U |  | U |  | U |  | U |  | U |  | U |  | U |  | U |  | U |  | U |  | CU |  | U | 2.50 |  |  | U |  | U
Metals and Major Cations |  |  | 29
Aluminum | mg/L |  | 30 | M | 0.05-0.2 | 5.0 |  |  |  |  | 0.02 | J |  | u |  | u |  | u | 0.01 | J | 0.0181 | J | 0.123 |  | 0.0316 |  | 0.0197 | J | 0.0130 | J | 0.0108 | J | 0.0118 | J | 0.0178 | J | 0.0170 | J |  | U | 0.0190 | J | 0.0113 | J |  | U |  | U | 0.0129 | J |  | U | 0.0156 | J | 0.0346 |  | 0.0144 | J
Arsenic | mg/L | 7440-38-2 | 31 | M | 0.01 | 0.1 | 0.0014 | J |  | u | 0.00074 | J | 0.00064 | J | 0.00059 | J |  | J |  | u |  | U |  | U |  | U |  | U |  | U |  | U |  | U |  | U |  | U |  | U |  | U |  | U |  | U |  | U |  | U |  | U |  | U |  | U |  | U
Barium | mg/L | 7440-39-3 | 32 | M | 2 | 1.0 | 0.028 | v | 0.028 | v | 0.025 | v | 0.024 | v | 0.003 | v | 0.038 |  | 0.0181 |  | 0.0256 |  | 0.0238 |  | 0.0255 |  | 0.0212 |  | 0.0208 |  | 0.0182 |  | 0.0231 |  | 0.0313 |  | 0.0231 |  | 0.0269 |  | 0.0304 |  | 0.0354 |  | 0.0219 |  | 0.0294 |  | 0.0293 |  | 0.0261 |  | 0.0290 |  | 0.0293 |  | 0.0283
Boron | mg/L |  | 33 | M |  | 0.75 | 0.21 | v | 0.19 | v | 0.2 | v | 0.26 | v | 0.22 | v | 0.38 |  | 0.231 |  | 0.214 |  | 0.268 |  | 0.334 |  | 0.255 |  | 0.236 |  | 0.246 |  | 0.198 |  | 0.231 |  | 0.268 |  | 0.246 |  | 0.270 |  | 0.313 |  | 0.239 |  | 0.208 |  | 0.204 |  | 0.206 |  | 0.217 |  | 0.250 |  | 0.223
Cadmium | mg/L | 7440-43-9 | 34 | M | 0.005 | 0.01 | [5 empty] | u |  | u |  | u |  | u |  | u |  | U |  | U |  | U |  | U |  | U |  | U |  | U |  | U |  | U |  | U |  | U |  | U |  | U |  | U |  | U |  | U |  | U |  | U |  | U
Calcium | mg/L |  | 35 | M |  |  | 49 | v | 63 | v | 48 | v | 89 | v | 58 | v | 200 |  | 69.4 |  | 40.3 |  | 60.2 |  | 129 |  | 74.7 |  | 66.4 |  | 84.7 |  | 34.2 |  | 54.6 |  | 90.3 |  | 57.0 |  | 54.1 |  | 102 |  | 58.6 |  | 60.8 |  | 57.2 |  | 40.4 |  | 51.9 |  | 66.3 |  | 65.4
Chromium | mg/L | 7440-47-3 | 36 | M | 0.1 | 0.05 |  | u | 0.0016 | J |  | u |  | u |  | u |  | u |  | u |  | U |  | U |  | U |  | U |  | U |  | U |  | U |  | U |  | U |  | U |  | U |  | U |  | U |  | U |  | U |  | U |  | U |  | U |  | U
Cobalt | mg/L |  | 37 | M |  | 0.05 | [5 empty] | u |  | u |  | u |  | J |  | u |  | U |  | U |  | U |  | U |  | U |  | U |  | U |  | U |  | U |  | U |  | U |  | U |  | U |  | U |  | U |  | U |  | U |  | U |  | U
Copper | mg/L |  | 38 | M | 1.3/1.0 | 1.0 | 0.0013 | J | 0.044 | v | 0.016 | v | 0.14 | v | 0.023 | v | 0.018 |  | 0.0324 |  | 0.0211 |  | 0.0224 |  | 0.0160 |  | 0.0147 |  | 0.0181 |  | 0.00979 | J | 0.00763 | J | 0.0191 |  | 0.00393 | J | 0.00743 | J |  | U | 0.00583 | J |  | U | 0.00770 | J | 0.0349 |  | 0.0329 |  | 0.0135 |  | 0.0194 |  | 0.0550
Iron (Dissolved) | mg/L |  | 39 | M | 0.3 | 1.0 |  | u |  | u | 0.021 | v | 0.011 | J | 0.011 | J |  | u |  | u |  | U | 0.128 |  | 0.0579 | J |  | U |  | U |  | U |  | U | 0.0374 | J |  | U |  | U |  | U |  | U |  | U | 0.0335 | J | 0.0345 | J | 0.0930 | J | 0.284 |  | 0.375 |  | 0.0975 | J
Iron (Total) | mg/L |  | 40 | M | 0.3 | 1.0 | 0.015 | J | 0.17 | v | 0.13 | v |  | u | 0.016 | J | 0.028 |  |  | u |  | U | 0.127 |  | 0.0749 | J | 0.0437 | J |  | U |  | U |  | U | 0.112 |  | 0.0311 | J |  | U |  | U | 0.0327 | J |  | U | 0.0469 | J | 0.0331 | J |  | U | 0.203 |  | 0.868 |  | 0.160
Lead | mg/L | 7439-92-1 | 41 | M | 0.015 | 0.05 |  |  |  |  | 0.0036 | v | 0.0029 | v | 0.0049 | v | 0.0026 |  | 0.00868 |  | 0.00518 |  | 0.00659 |  | 0.00305 |  | 0.00199 |  | 0.00268 |  | 0.00221 |  | 0.000976 | J | 0.00237 |  | 0.000852 | J | 0.00127 |  |  | U | 0.00133 |  | 0.000541 | J | 0.00176 |  | 0.00713 |  | 0.00498 |  | 0.00245 |  | 0.00429 |  | 0.0128
Magnesium | mg/L |  | 42 | M |  |  | 13 | v | 16 | v | 11 | v | 22 | v | 14 | v | 48 |  | 17 |  | 10.9 |  | 15.2 |  | 34.9 |  | 18.7 |  | 16.4 |  | 19.9 |  | 8.76 |  | 12.6 |  | 20.9 |  | 14.0 |  | 12.7 |  | 25.3 |  | 14.0 |  | 13.6 |  | 13.4 |  | 9.27 |  | 13.3 |  | 16.1 |  | 15.8
Manganese (Dissolved) | mg/L |  | 43 | M | 0.05 | 0.2 | 0.016 | v | 0.019 | v | 0.016 | v | 0.022 | v | 0.018 | v | 0.052 | X | 0.0169 |  | 0.0125 |  | 0.0185 |  | 0.0443 |  | 0.0220 |  | 0.0167 |  | 0.0237 |  | 0.0117 |  | 0.0137 |  | 0.0245 |  | 0.0131 |  | 0.00640 | J | 0.0262 |  | 0.0176 |  | 0.0126 |  | 0.0170 |  | 0.0126 |  | 0.0176 |  | 0.0198 |  | 0.0178
Manganese (Total) | mg/L |  | 44 | M | 0.05 | 0.2 | 0.015 | v | 0.019 | v | 0.014 | v | 0.026 | v | 0.018 | v | 0.057 | X | 0.0182 |  | 0.0130 |  | 0.0179 |  | 0.0462 |  | 0.0221 |  | 0.0175 |  | 0.0234 |  | 0.0116 |  | 0.0233 |  | 0.0264 |  | 0.0173 |  | 0.00648 | J | 0.0276 |  | 0.0168 |  | 0.0168 |  | 0.0165 |  | 0.0131 |  | 0.0171 |  | 0.0203 |  | 0.0181
Mercury | mg/L | 7439-97-6 | 45 | M | 0.002 | 0.002 | [5 empty] | u | 3e-05 | J |  | u |  | u |  | u |  | U |  | U |  | U |  | U |  | U |  | U |  | U |  | U |  | U |  | U |  | U |  | U |  | U |  | U |  | U | 0.0000883 | J |  | U |  | U |  | U
Molybdenum | mg/L |  | 46 | M |  | 1.0 |  |  |  |  | 0.021 | v | 0.02 | v | 0.018 | v | 0.016 |  | 0.0219 |  | 0.0205 |  | 0.0221 |  | 0.0194 |  | 0.0223 |  | 0.0208 |  | 0.0214 |  | 0.0229 |  | 0.0209 |  | 0.0207 |  | 0.0205 |  | 0.0215 |  | 0.0225 |  | 0.0242 |  | 0.0223 |  | 0.0202 |  | 0.0224 |  | 0.0217 |  | 0.0232 |  | 0.0218
Nickel | mg/L |  | 47 | M |  | 0.2 | [5 empty] | u |  | u |  | u |  | J |  | u |  | U |  | U |  | U |  | U |  | U |  | U |  | U |  | U |  | U |  | U |  | U |  | U |  | U |  | U |  | U |  | U |  | U |  | U |  | U
Potassium | mg/L |  | 48 | M |  |  | 4.6 | v | 5 | v | 4.6 | v | 5.4 | v | 5.3 | v | 8.6 |  | 5.22 |  | 4.10 |  | 4.67 |  | 6.73 |  | 5.27 |  | 4.69 |  | 5.23 |  | 4.14 |  | 4.60 |  | 5.59 |  | 4.71 |  | 4.55 |  | 5.99 |  | 4.94 |  | 4.59 |  | 4.43 |  | 4.28 |  | 4.65 |  | 4.86 |  | 4.93
Selenium | mg/L | 7782-49-2 | 49 | M | 0.05 | 0.05 |  | u |  | u |  | u |  | u |  | u | 0.001 |  |  | u |  | U |  | U |  | U |  | U |  | U |  | U |  | U |  | U |  | U |  | U |  | U |  | U |  | U |  | U |  | U |  | U |  | U |  | U |  | U
Silicon Dioxide | mg/L |  | 50 | M |  |  | 25 | v | 25 | v | 26 | v | 24 | v | 26 | v | 24 |  | 23.1 | N | 15.9 | N | 27.0 | N | 22.0 | N | 24.4 | N | 21.5 | N | 25.8 | N | 27.3 | N | 27.1 | N | 25.9 | N | 25.5 | N | 27.5 | CN | 26.3 | N | 26.5 | N | 23.6 | N | 26.0 | N | 23.8 | N | 22.8 | N | 21.3 | N | 21.4 | N
Silver | mg/L | 7440-224 | 51 | M | 0.1 | 0.05 | [5 empty] | u |  | u | 0.0035 | J |  | u |  | u |  | U |  | U |  | U |  | U |  | U |  | U |  | U |  | U |  | U |  | U |  | U |  | U |  | U |  | U |  | U |  | U |  | U |  | U |  | U
Sodium | mg/L |  | 52 | M |  |  | 310 | v | 320 | v | 310 | v | 340 | v | 270 | v | 540 |  | 342 |  | 281 |  | 324 |  | 450 |  | 352 |  | 305 |  | 346 |  | 276 |  | 293 |  | 384 |  | 316 |  | 300 |  | 385 |  | 309 |  | 284 |  | 286 |  | 261 |  | 288 |  | 320 |  | 324
Strontium | mg/L |  | 53 | M |  |  | 1.6 | v | 2 | v | 1.6 | v | 2.9 | v | 1.9 | v | 6 |  | 1.96 |  | 1.53 |  | 1.95 |  | 4.17 |  | 2.29 |  | 1.92 |  | 2.43 |  | 1.34 |  | 1.79 |  | 2.47 |  | 1.89 |  | 1.87 |  | 3.00 |  | 1.96 |  | 1.84 |  | 1.76 |  | 1.47 |  | 1.86 |  | 2.06 |  | 2.05
Uranium | mg/L | 7440-61-1 | 54 | M | 0.03 | 0.03 | 0.0036 | v | 0.0026 | v | 0.0028 | v | 0.0027 | v | 0.0025 | v | 0.0025 |  |  | Nu |  | NU |  | NU |  | NU |  | NU |  | NU |  | NU |  | NU |  | NU |  | NU |  | NU |  | NU |  | NU |  | NU |  | NU |  | NU |  | NU |  | NU |  | NU |  | NU
Zinc | mg/L |  | 55 | M | 5 | 10.0 |  |  |  |  | 0.0084 | J | 0.0081 | J | 0.049 | v | 0.018 |  | 0.0308 |  | 0.0169 |  | 0.0196 |  | 0.0219 |  | 0.0143 |  | 0.0118 |  | 0.00918 |  | 0.00578 |  | 0.0162 |  | 0.00552 |  | 0.00700 |  | 0.00265 | J | 0.00756 |  | 0.00404 | J | 0.00912 |  | 0.0297 |  | 0.0247 |  | 0.0106 |  | 0.0154 |  | 0.0405
Radiology |  |  | 56
Gross Alpha | pCi/L |  | 57 | R | 15 |  | 3.16 | v | [22 empty] | 4.37
Gross Alpha precision (±) | pCi/L |  | 58 | R |  |  | 1.83 | v | [22 empty] | 3.44
Radium-226 | pCi/L | 13982-63-3 | 59 | R | 5 | 30 (Radium 226 and 228) | -0.072 | u | [22 empty] | 0.351
Radium-226 ± | pCi/L |  | 60 | R |  |  | 0.317 | v | [22 empty] | 0.245
Radium-228 | pCi/L | 15262-20-1 | 61 | R | 5 | 30 (Radium 226 and 228) | 0.539 | u | [22 empty] | 0.458
Radium-228 ± | pCi/L |  | 62 | R |  |  | 0.475 | v | [22 empty] | 0.467
Organics |  |  | 63
Organic Carbon, Total | mg/L |  | 64 | O |  |  | 0.7 | J | 0.24 | J |  | u | 1 | v | 0.36 | J |  | u |  | U | 0.372 | J |  | U | 0.633 | J | 0.478 | J | 0.389 | J | 0.443 | J | 0.668 | J | 0.640 | J | 0.421 | J | 0.412 | J | 0.471 | J |  | U | 0.897 | J | 1.08 |  | 1.10 | JC |  | U |  | U |  | U |  | U
VOCs |  |  | 65
Benzene | µg/L | 71-43-2 | 66 | O | 5 | 10 | [5 empty] | u |  |  |  | u | [15 empty] | U
Bromodichloromethane | µg/L |  | 67 | O | [7 empty] | u |  |  |  | u
Bromoform | µg/L |  | 68 | O | [7 empty] | u |  |  |  | u
Bromomethane | µg/L |  | 69 | O | [7 empty] | u |  |  |  | u
Carbon Tetrachloride | µg/L | 56-23-5 | 70 | O | 5 | 10 | [5 empty] | u |  |  |  | u | [15 empty] | U
Chlorobenzene | µg/L |  | 71 | O | 100 | [6 empty] | u |  |  |  | u
Chloroethane | µg/L |  | 72 | O | [7 empty] | u |  |  |  | u
2-Chloroethyl-vinyl ether | µg/L |  | 73 | O | [7 empty] | u |  |  |  | u
Chloroform | µg/L | 67-66-3 | 74 | O |  | 100 | [5 empty] | u |  |  |  | u | [15 empty] | U
cis-1,2-dichloroethene | µg/L | 156-59-2 | 75 | O | 70 | [6 empty] | u |  |  |  | u
cis-1,3-Dichloropropene | µg/L |  | 76 | O | [7 empty] | u |  |  |  | u
Dibromochloromethane | µg/L |  | 77 | O | [7 empty] | u |  |  |  | u
1,2-Dichlorobenzene | µg/L | 95-50-1 | 78 | O | 600 | [6 empty] | u |  |  |  | u
1,3-Dichlorobenzene | µg/L |  | 79 | O | [7 empty] | u |  |  |  | u
1,4-Dichlorobenzene | µg/L | 106-46-7 | 80 | O | 75 | [6 empty] | u |  |  |  | u
1,1-dichloroethane | µg/L | 75-34-3 | 81 | O |  | 25 | [5 empty] | u |  |  |  | u | [15 empty] | U
1,2-dichloroethane (EDC) | µg/L | 107-06-2 | 82 | O | 5 | 10 | [5 empty] | u |  |  |  | u | [15 empty] | U
1,1-dichloroethylene (1,1-DCE) 2 | µg/L | 75-35-4 | 83 | O | 7 | 5 | [5 empty] | u |  |  |  | u | [15 empty] | U
1,2-Dichloropropane | µg/L | 78-87-5 | 84 | O | 5 | [6 empty] | u |  |  |  | u
Ethylbenzene | µg/L | 100-41-4 | 85 | O | 700 | 750 | [5 empty] | u |  |  |  | u | [15 empty] | U
Methylene Chloride (DCM) | µg/L | 75-09-2 | 86 | O | 5 | 100 |  |  |  |  | 0.63 | J |  |  |  | u | [15 empty] | U
1,1,2,2-tetrachloroethane | µg/L | 79-34-5 | 87 | O |  | 10 | [5 empty] | u |  |  |  | u | [15 empty] | U
1,1,2,2-tetrachloroethylene (PCE) 3 | µg/L | 127-18-4 | 88 | O |  | 20 | [5 empty] | u |  |  |  | u | [15 empty] | U
Toluene | µg/L | 108-88-3 | 89 | O | 1000 | 750 | [5 empty] | u |  |  |  | u | [15 empty] | U
Total Xylenes | µg/L | 1330-20-7 | 90 | O | 10000 | 620 | [5 empty] | u |  |  |  | u | [15 empty] | U
trans-1,2-Dichloroethene | µg/L | 156-60-5 | 91 | O | 100 | [6 empty] | u |  |  |  | u
trans-1,3-Dichloropropene | µg/L |  | 92 | O | [7 empty] | u |  |  |  | u
1,1,1-trichloroethane | µg/L | 71-55-6 | 93 | O | 200 | 60 | [5 empty] | u |  |  |  | u | [15 empty] | U
1,1,2-trichloroethane | µg/L | 79-00-5 | 94 | O | 5 | 10 | [5 empty] | u |  |  |  | u | [15 empty] | U
1,1,2-trichloroethylene (TCE) 4 | µg/L | 79-01-6 | 95 | O | 5 | 100 | [5 empty] | u |  |  |  | u | [15 empty] | U
Trichlorofluoromethane | µg/L |  | 96 | O | [7 empty] | u |  |  |  | u
Vinyl Chloride | µg/L | 75-01-4 | 97 | O | 2 | 1 | [5 empty] | u |  |  |  | u | [15 empty] | U
Acrolein | µg/L |  | 98 | O | [7 empty] | u |  |  |  | u
Acrylonitrile | µg/L |  | 99 | O | [7 empty] | u |  |  |  | u
Volatiles |  |  | 100
Ethylene Dibromide (EDB) 5 | µg/L | 106-93-4 | 101 | O | 0.05 | 0.1 | [5 empty] | u |  |  |  | u | [15 empty] | U
Phenolics |  |  | 102
Phenols, Total Recoverable | µg/L |  | 103 | O |  | 5 | [5 empty] | u |  |  |  | u | [15 empty] | NU
Parent Acetanilides |  |  | 104
PAHs: total naphthalene plus monomethylnaphthalenes | µg/L | 91-20-3 | 105 | O |  | 30 | [5 empty] | u |  |  |  | u
1-Methylnaphthalene | µg/L |  | 106 | O | [7 empty] | u |  |  |  | u | [15 empty] | NU
2-Methylnaphthalene | µg/L |  | 107 | O | [7 empty] | u |  |  |  | u | [15 empty] | U
Naphthalene | µg/L |  | 108 | O | [7 empty] | u |  |  |  | u | [15 empty] | U
Benzo-a-pyrene | µg/L | 50-32-8 | 109 | O | 0.2 | 0.7 | [5 empty] | u |  |  |  | u | [15 empty] | U
Synthetic Organics |  |  | 110
Di(2-Ethylhexyl)adipate | µg/L |  | 111 | O | 400 | [6 empty] | u
Hexachlorocyclopentadiene | µg/L |  | 112 | O | 50 | [6 empty] | u |  |  |  | u
Atrazine | µg/L | 1912-24-9 | 113 | O | 3 |  |  | u |  |  |  | u | [19 empty] | U
Alachlor | µg/L |  | 114 | O | 2 | [6 empty] | u
Hexachlorobenzene | µg/L |  | 115 | O | 1 | [6 empty] | u |  |  |  | u
Di(2-ethylhexyl)phthalate | µg/L |  | 116 | O | 6 | [6 empty] | u
Simazine | µg/L |  | 117 | O | 4 | [6 empty] | u
Pesticides and PCBs |  |  | 118
4,4´-DDD | µg/L |  | 119 | O | [7 empty] | u |  |  |  | u
4,4´-DDE | µg/L |  | 120 | O | [7 empty] | u |  |  |  | u
4,4´-DDT | µg/L |  | 121 | O | [7 empty] | u |  |  |  | u
Aldrin | µg/L |  | 122 | O | [7 empty] | u |  |  |  | u
alpha-BHC | µg/L |  | 123 | O | [7 empty] | u |  |  |  | u
Polychlorinated biphenyls (PCBs) | µg/L | 1336-36-3 | 124 | O | 0.5 | 1 | [25 empty] | NU
Aroclor 1016 | µg/L |  | 125 | O | [7 empty] | u |  |  |  | u | [15 empty] | U
Aroclor 1221 | µg/L |  | 126 | O | [7 empty] | u |  |  |  | u | [15 empty] | U
Aroclor 1232 | µg/L |  | 127 | O | [7 empty] | u |  |  |  | u | [15 empty] | U
Aroclor 1242 | µg/L |  | 128 | O | [7 empty] | u |  |  |  | u | [15 empty] | U
Aroclor 1248 | µg/L |  | 129 | O | [7 empty] | u |  |  |  | u | [15 empty] | U
Aroclor 1254 | µg/L |  | 130 | O | [7 empty] | u |  |  |  | u | [15 empty] | U
Aroclor 1260 | µg/L |  | 131 | O | [7 empty] | u |  |  |  | u | [15 empty] | U
beta-BHC | µg/L |  | 132 | O | [7 empty] | u |  |  |  | u
Chlordane | µg/L |  | 133 | O | 2 | [6 empty] | u |  |  |  | u
delta-BHC | µg/L |  | 134 | O | [7 empty] | u |  |  |  | u
Dieldrin | µg/L |  | 135 | O | [7 empty] | u |  |  |  | u
Endosulfan I | µg/L |  | 136 | O | [7 empty] | u |  |  |  | u
Endosulfan II | µg/L |  | 137 | O | [7 empty] | u |  |  |  | u
Endosulfan sulfate | µg/L |  | 138 | O | [7 empty] | u |  |  |  | u
Endrin | µg/L |  | 139 | O | 2 | [6 empty] | u |  |  |  | u
Endrin aldehyde | µg/L |  | 140 | O | [7 empty] | u |  |  |  | u
Endrin Ketone | µg/L |  | 141 | O | [7 empty] | u |  |  |  | u
gamma-BHC | µg/L |  | 142 | O | 0.2 | [6 empty] | u |  |  |  | u
Heptachlor | µg/L |  | 143 | O | 0.4 | [6 empty] | u |  |  |  | u
Heptachlor epoxide | µg/L |  | 144 | O | 0.2 | [6 empty] | u |  |  |  | u
Methoxychlor | µg/L |  | 145 | O | 40 | [6 empty] | u |  |  |  | u
Toxaphene | µg/L |  | 146 | O | 3 | [6 empty] | u |  |  |  | u
Pefluorohexanoic Acid (PFHxA) | µg/L |  | 147 | P
Perfluoroheptanoic Acid (PFHpA) | µg/L |  | 148 | P
Perfluorooctanoic Acid (PFOA) | µg/L |  | 149 | P | [33 empty] | NU |  | NU |  | NU |  | NU |  | NU |  | NU |  | NU |  | NU |  | NU |  | NU |  | NU
Perfluorononanoic Acid (PFNA) | µg/L |  | 150 | P
Perfluorodecanoic Acid (PFDA) | µg/L |  | 151 | P
Perfluoroundecanoic Acid (PFUnA) | µg/L |  | 152 | P
Perfluorododecanoic Acid (PFDoA) | µg/L |  | 153 | P
Perfluorotridecanoic Acid (PFTrDA) | µg/L |  | 154 | P
Perfluorotetradecanoic Acid (PFTA) | µg/L |  | 155 | P
Perfluorobutanesulfonic Acid (PFBS) | µg/L |  | 156 | P
Perfluorohexanesulfonic Acid (PFHxS) | µg/L |  | 157 | P | [35 empty] | NU |  | NU |  | NU |  | NU |  | NU |  | NU |  | NU |  | NU |  | NU |  | NU
Perfluorooctanesulfonic Acid (PFOS) | µg/L |  | 158 | P | [33 empty] | NU |  | NU |  | NU |  | NU |  | NU |  | NU |  | NU |  | NU |  | NU |  | NU |  | NU
N-methyl perfluorooctane-sulfonamidoacetic Acid (NMeFOSAA) | µg/L |  | 159 | P
N-ethyl perfluorooctane-sulfonamidoacetic Acid (NEtFOSAA) | µg/L |  | 160 | P
1,4-dioxane1 | µg/L |  | 161 | O
Thallium | mg/L | 7440-28-0 | 162 | M | [27 empty] | U | [7 empty] | U | [5 empty] | U |  | U |  |  |  | U |  | U |  | U |  | U
Radon | pCi/L |  | 163 | R | [26 empty] | 1470
Radon ± | pCi/L |  | 164 | R | [26 empty] | 23.9
Antimony |  | 7440-36-0 | 165 | M | [47 empty] | U |  | U |  | U |  | U
Beryllium |  | 7440-41-7 | 166 | M | [47 empty] | U |  | U |  | U |  | U
Styrene |  | 100-42-5 | 167 | O
1,2,4-trichlorobenzene |  | 120-82-1 | 168 | O
Total Kjeldahl Nitrogen |  |  | 169 | I
pH (Field) |  |  | 170 | G | [52 empty] | 7.72 | N
Perfluorononanoic acid (PFNA) |  |  | 171 | P | [53 empty] | NU
Perfluorobutanesulfonic acid (PFBS) |  |  | 172 | P | [53 empty] | NU
Hexafluoropropylene oxide dimer acid (HFPO-DA or GenX) |  |  | 173 | P | [53 empty] | NU
Conductivity (Field) |  |  | 174 | G | [52 empty] | 1790 | N
Nomenclature:
u or U = concentration not detected at reporting limit
J = analyte detected below quantification limit
v = verified concentration
Z = Not Defined, or Zero
H = Holding times for preparation or analysis exceeded
X = Value exceeds maximum contaminant level
E = Value above quantitation range
# = Nitrate sample arrived at lab past holding time. Value from Nitrate+Nitrite analysis were substituted for Nitrate values because Nitrite was expected to be below detection.
N = Parameter not NELAC certified.
C = Sample result or QC discussed in the case narrative.
Footnotes:
1The Dissolved Oxygen analyses were performed by the staff of the Brackish Groundwater National Desalination Research Facility using a government-owned test kit and following the recommended procedures provided by Tetra Tech. Test results are included in this report.
2 1,1-Dichloroethene (International Union of Pure and Applied Chemistry (IUPAC) nomenclature)
3 Tetrachloroethene (International Union of Pure and Applied Chemistry (IUPAC) nomenclature)
4 Trichloroethene (International Union of Pure and Applied Chemistry (IUPAC) nomenclature)
5 1,2-Dibromoethane (International Union of Pure and Applied Chemistry (IUPAC) nomenclature)
6 NPDWS: National Primary Drinking Water Standards. NSDWS: National Secondary Drinking Water Standards. MCL: Maximum Contaminant Level
7 NPDWS states that for systems that use conventional or direct filtration, at no time can turbidity go above 1 NTU, and samples for turbidity must be less than or equal to 0.3 NTU in at least 95% of samples per month. Systems that use filtration other than conventional or direct filtration must follow state limits, which must include turbidity at no time exceeding 5 NTU.
8 New Mexico Administrate Code (NMAC) 20.6.2.3103 for ground water of 10,000 mg/l TDS or less.
Notes:
1. Analytes which were not requested and not analyzed for the sampling date are highlighted in dark gray.
2. Analyte concentrations exceeding NPDWS and NSDWS standards are underlined and in red font.
3. Analyte concentrations exceeding NMAC 20.6.2.3103 standards are highlighted in yellow.
4. Data from 3/15/2011 to 11/18/2013 obtained from Hall Environmental Analysis Laboratory in Albuquerque, New Mexico.
5. Data from 12/1/2015 and following obtained from DHL Analytical in Round Rock, Texas.
Notes Regarding Langelier Saturation Index (LSI):
1. The Langelier Saturation Index (sometimes Langelier Stability Index) is a calculated number used to predict the calcium carbonate stability of water. It indicates whether the water will precipitate, dissolve, or be in equilibrium with calcium carbonate. In 1936, Wilfred Langelier developed a method for predicting the pH at which water is saturated in calcium carbonate (called pHs). The LSI is expressed as the difference between the actual system pH and the saturation pH:
LSI = pH (measured) - pHs
For LSI > 0, water is super saturated and tends to precipitate a scale layer of CaCO3.
For LSI = 0, water is saturated (in equilibrium) with CaCO3. A scale layer of CaCO3 is neither precipitated nor dissolved.
For LSI < 0, water is under saturated and tends to dissolve solid CaCO3.
2. If the actual pH of the water is below the calculated saturation pH, the LSI is negative and the water has a very limited scaling potential. If the actual pH exceeds pHs, the LSI is positive, and being supersaturated with CaCO3, the water has a tendency to form scale. At increasing positive index values, the scaling potential increases.
3. In practice, water with an LSI between -0.5 and +0.5 will not display enhanced mineral dissolving or scale forming properties. Water with an LSI below -0.5 tends to exhibit noticeably increased dissolving abilities while water with an LSI above +0.5 tends to exhibit noticeably increased scale forming properties.
4. It is also worth noting that the LSI is temperature sensitive. The LSI becomes more positive as the water temperature increases. This has particular implications in situations where well water is used. The temperature of the water when it first exits the well is often significantly lower than the temperature inside the building served by the well or at the laboratory where the LSI measurement is made. This increase in temperature can cause scaling, especially in cases such as hot water heaters. Conversely, systems that reduce water temperature will have less scaling.
Note on A30: Shour, Kyle: Well-1 and -2 results were switched in the initial report sent by HEAL for samples collected on 7/16/13. On 8/21/13 Andy Freeman, stated that the results were switched and that a new report would be issued. The results in L37 and V37 are correct (i.e., have been switched from what was initially reported).

## Well 2
Well Water Data for the Brackish Groundwater National Desalination Research Facility
Note: data before 2016 is visible by selecting hidden columns and choosing Unhide
Parameter Name | Reporting Units | [5 empty] | Well-2
|  | CAS | DHL order | Type (G=general, I=ion, M=metal, O=organic, R=radioactive, P=PFAS) | Human Health NPDWR/NSDWR MCL6 | NMAC 20.6.2.3103 8 | 2011-03-15 |  | 2011-08-22 |  | 2012-07-17 |  | 2012-11-13 |  | 2013-07-16 |  | 2013-11-18 |  | 2014-12-01 |  | 2015-06-08 |  | 2015-12-07 |  | 2016-06-27 |  | 2016-12-05 |  | 2017-06-19 |  | 2017-12-04 |  | 2018-06-04 |  | 2018-12-03 |  | 2019-06-25 |  | 17-Dec-19 |  | 29-Jun-20 |  | 2020-11-03 |  | 2021-12-22 |  | 2022-06-02 |  | 15-Dec-22 |  | 21-Jun-23 |  | 01-Nov-23 |  | 12-Mar-24
General Chemistry |  |  | 1
Collection Time | hour |  | 2 | G |  |  | 1432 |  | 800 |  | 718 |  | 1014 |  | 840 |  | 900 |  | 930 |  | 900 |  | 830 |  | 830 |  | 830 |  | 830 |  | 1000 |  | 900 |  | 1156 |  | 835 |  | 1045 |  | 1100 |  | 1119 |  | 1420 |  | 1330 |  | 1000 |  | 1430 |  | 0900 |  | 0940
Water Temperature | Degrees C |  | 3 | G |  |  | 22.5 |  | 22.1 |  | 21.1 |  | 21 |  | 21 |  | 20.4 |  | 19.9 | N | 20.1 | N | 16.6 | N | 23.8 | N | 19.3 | N | 27.0 | N | 24.4 | N | 24.3 | N | 20.8 | N | 23.6 | N | 19.10 | N | 32.20 | N | 20.2 | N |  |  | 42.60 | N | 12.10 | N |  |  | 14.9 | N | 21.60 | N
Dissolved Oxygen 1 | mg/l |  | 4 | G |  |  | 7.66 |  | 6.5 |  | 8.21 |  | 8.49 |  | 7.4 |  | 6.09 | [5 empty] | 8.14 |  | 6.67 |  | 6.42 | N |  |  | 7.53 | N | 7.31 | N | 6.55 | N | 6.85 | N | 1.92 | N | 7.80 | N | 8.24 | N |  |  | 8.35 | N | OR | N |  |  | 7.26 | N | 8.41 | N
Alkalinity, Bicarbonate (as CaCO3) | mg/L CaCO3 |  | 5 | G |  |  | 250 | v | 250 | v | 240 | v | 250 | v | 250 | v | 250 |  | 247 |  | 246 |  | 256 |  | 252 |  | 243 |  | 244 |  | 219 |  | 228 |  | 197 |  | 197 |  | 176 |  | 222 |  | 197 |  | 240 |  | 231 | C | 244 |  | 227 |  | 225 |  | 178
Alkalinity, Carbonate | mg/L CaCO3 |  | 6 | G |  |  |  | u |  | u |  | u |  | u |  | u |  | u |  | u |  | U |  | U |  | U |  | U |  | U |  | U |  | U |  | U |  | U |  | U |  | U |  | U |  | U |  | CU |  | U |  | U |  | U |  | U
Alkalinity, Hydroxide | mg/L CaCO3 |  | 7 | G |  |  |  | u |  | u |  | u |  | u |  | u |  | u |  | u |  | U |  | U |  | U |  | U |  | U |  | U |  | U |  | U |  | U |  | U |  | U |  | U |  | U |  | CU |  | U |  | U |  | U |  | U
Total Alkalinity (as CaCO3) | mg/L CaCO3 |  | 8 | G |  |  | 250 | v | 250 | v | 240 | v | 250 | v | 250 | v | 250 |  | 247 |  | 246 |  | 256 |  | 252 |  | 243 |  | 244 |  | 219 |  | 228 |  | 197 |  | 197 |  | 176 |  | 222 |  | 197 |  | 240 |  | 231 | C | 244 |  | 227 |  | 225 |  | 178
P-Alkalinity (As CaCO3) mL of titrant | mL |  | 9 | G |  |  | 0 | v | 0 | v | 0 | v | 0 | v | 0 | v | 0 | v
pH – Aqueous | pH units |  | 10 | G | 6.5-8.5 | 6-9 | 7.32 | v | 7.65 | Z | 7.39 | H | 7.25 | H | 7.16 | H | 7.23 | H | 7.13 |  | 7.20 |  | 7.26 |  | 7.17 |  | 7.31 |  | 7.17 |  | 7.19 |  | 7.31 |  | 7.39 |  | 7.60 |  | 7.44 |  | 7.86 |  | 7.94 |  | 7.14 |  | 7.55 |  | 6.96 |  | 7.43 |  | 7.61 |  | 7.47
Color | Color Units |  | 11 | G | 15 |  |  | u | 5 | J |  | u |  | u |  | u |  | u |  | Cu |  | U | 10.0 |  |  | U |  | U | 5.00 |  |  | U | 5.00 |  | 5.00 |  |  | U | 15.0 | C |  | U |  | U | 10.0 | C | 20.0 | C |  | CU | 30.0 |  |  | U |  | U
Conductance, Specific | µmhos/cm |  | 12 | G |  |  | 5800 | v | 6100 | v | 5700 | v | 6100 | v | 6200 | v | 5900 |  | 6610 |  | 5870 |  | 6130 |  | 6170 |  | 6200 |  | 6440 |  | 6370 |  | 6600 |  | 5790 |  | 4840 |  | 4990 |  | 6340 |  | 6360 |  | 6220 |  | 6240 |  | 6630 |  | 6420 |  | 6220 |  | 6300
Bromide | mg/L |  | 13 | I |  |  | 0.5 | v | 0.409 | v |  | u |  | u | 0.47 | v | 0.38 |  |  | u |  | U | 0.722 | J |  | U | 2.08 |  | 0.507 | J |  | U | 0.906 | J | 0.633 | J | 0.476 | J | 0.348 | J |  | U |  | U | 0.469 | J | 0.372 | J |  | U | 0.311 | J |  | U | 0.383 | J
Chloride | mg/L |  | 14 | I | 250 | 250.0 | 590 | X | 650 | X | 640 | X | 580 | X | 480 | X | 530 | X | 605 |  | 576 |  | 494 |  | 537 |  | 534 |  | 521 |  | 532 |  | 574 |  | 527 |  | 674 |  | 669 |  | 627 |  | 578 |  | 495 |  | 613 |  | 632 |  | 549 |  | 542 |  | 596
Cyanide | mg/L | 57-12-5 | 15 | I | 0.2 | 0.2 | [5 empty] | u |  | u |  | u |  | u |  | u |  | U |  | U |  | U |  | U |  | U |  | U | 0.0102 | J |  | U |  | U |  | U |  | U |  | U |  | U |  | CU |  | U |  | U |  | U |  | U
Fluoride | mg/L | 16984-48-8 | 16 | I | 4.0/2.0 | 1.6 | 0.32 | v | 0.26 | v | 0.28 | v | 0.35 | v | 0.36 | v | 0.66 |  |  | u | 0.152 | J | 0.485 |  |  | U | 1.74 |  |  | U |  | U |  | U | 0.169 | J | 0.643 |  |  | U | 0.121 | J |  | U | 0.210 | J | 0.247 | J |  | U | 0.257 | J | 0.208 | J |  | U
Hardness, Total (as CaCO3) | mg/L |  | 17 | G |  |  | 2700 | v | 2600 | v | 2700 | v | 2700 | v | 2700 | v | 2600 |  | 2640 |  | 2380 |  | 2560 |  | 2620 |  | 2530 |  | 2550 |  | 2460 |  | 2470 |  | 2470 |  | 2600 |  | 2230 |  | 2430 |  | 2460 |  | 2700 |  | 2670
Langelier Saturation Index | SI |  | 18 | G |  |  | 0.7 | v | 1.1 | v | 0.8 | v | 0.6 | v | 0.6 | v | 0.6 |  | 0.44 | N | 0.45 | N | 0.49 | N | 0.51 | N | 0.56 | N | 0.55 | N | 0.48 | N | 0.59 | N | +0.19 | N | +0.51 | N | +0.2 | N | +0.86 | N | +0.7 | N | +0.06 | N | +0.75 | N | +0.18 | N | +0.27 | N | +0.87 | N | +0.64 | N
Nitrogen, Nitrate (as N) | mg/L |  | 19 | I | 10 | 10.0 | 7.4 | v | 8.3 | v | 7.3 | v | 7 | v | 6.7 | v | 6.5 |  | 6.87 | C | 6.68 |  | 7.50 |  | 7.82 |  | 8.41 |  | 8.24 |  | 8.41 |  | 7.79 |  | 5.91 |  | 3.69 | C | 5.73 |  | 8.78 |  | 8.03 |  | 7.83 |  | 8.17 | C | 9.11 |  | 8.50 |  | 7.83 |  | 8.20
Nitrate+Nitrite (as N) | mg/L | 14797-55-8 | 20 | I |  |  | 7.3 | v | 7.5 | v | 7.3 | v | 6.4 | v | 6.7 | v | 6.5 |  | 6.87 |  | 6.68 |  | 7.50 |  | 7.82 |  | 8.41 |  | 8.24 |  | 8.41 |  | 7.79 |  | 5.91 |  | 3.69 |  | 5.73 |  | 8.78 |  | 8.03 |  | 7.83 |  | 8.17 |  | 9.11 |  | 8.50 |  | 7.83 |  | 8.20
Nitrogen, Nitrite (As N) | mg/L | 10102-44-0 | 21 | I | 1 |  |  | u |  | u |  | u |  | u |  | u |  | u |  | Cu |  | U |  | U |  | U |  | U |  | U |  | U |  | U |  | U |  | CU |  | U |  | U |  | U |  | U |  | CU |  | U |  | U |  | U |  | U
Nitrogen, Ammonia | mg/L |  | 22 | I |  |  |  | u |  | u |  | u |  | u |  | u |  | u |  | u | 0.472 |  |  | U |  | U |  | U |  | U |  | U |  | U |  | U |  | U |  | U | 0.702 |  | 0.158 | J | 0.157 | J |  | CU |  | U |  | U |  | U |  | U
Perchlorate | mg/L |  | 23 | I | [6 empty] | 0.147 | v | 0.133 | v | 0.14 | v | 0.16 |  | 0.000153 | JN |  | NU | 0.000118 | JN |  | NU | 0.000153 | JN |  | NU |  | NU | 0.000204 | JN |  | NU |  | U |  | U |  | U |  | U |  | U |  | U |  | U |  | U |  | U
Phosphorus, Orthophosphate (as P) | mg/L |  | 24 | I |  |  |  | u |  | u |  | u |  | u |  | u |  | u | 0.113 | C | 0.0360 | J |  | U |  | U |  | U |  | U | 0.0310 | J |  | U |  | U |  | U |  | U |  | U |  | U |  | U |  | CU |  | U |  | U |  | U | 0.0500 | J
Phosphorus, Total (as P) | mg/L |  | 25 | I |  |  | 0.018 | v | 0.032 | v |  | u | 0.00583 | J |  | u |  | u | 0.058 | J | 0.0490 | J |  | U |  | U | 0.0460 | J | 0.281 |  | 0.0770 | J | 0.0650 | J | 0.0440 | J | 0.0490 | J | 0.0860 | J | 0.0540 | J |  | U | 0.0630 | J | 0.183 | C | 0.0470 | J | 0.0410 | J |  | U | 0.0690 | J
Solids, Filterable Total Dissolved Solids | mg/L |  | 26 | G | 500 | 1000.0 | 5320 | X | 5900 | X | 5740 | X | 5550 | X | 5550 | X | 5240 | X | 5390 |  | 4950 |  | 5680 |  | 5490 |  | 5470 |  | 5850 |  | 5910 |  | 5760 |  | 5160 |  | 4030 |  | 4220 |  | 5600 |  | 5740 |  | 5660 |  | 5650 | C | 5710 |  | 5730 |  | 5420 |  | 5500
Sulfate | mg/L |  | 27 | I | 250 | 600.0 | 3200 | X | 3400 | X | 3800 | EX | 3000 | X | 2800 | X | 2900 | X | 2810 |  | 3020 |  | 3100 |  | 3290 |  | 3250 |  | 3200 |  | 2940 |  | 3030 |  | 2640 |  | 1800 |  | 1700 |  | 2990 |  | 2780 |  | 2900 |  | 3040 |  | 3350 |  | 3110 |  | 2720 |  | 3110
Turbidity | NTU |  | 28 | G | 1-57 |  |  | u |  | u |  | u | 0.67 | v |  | u | 0.65 |  |  | u |  | U |  | U |  | CU |  | U |  | U |  | U |  | U | 3.10 |  | 9.80 |  | 4.00 |  |  | U |  | U | 4.10 |  | 4.50 | C | 3.60 |  | 2.40 |  | 3.69 |  | 2.32
Metals and Major Cations |  |  | 29
Aluminum | mg/L |  | 30 | M | 0.05-0.2 | 5.0 | [5 empty] | u |  | u |  | u |  | u | 0.0812 |  | 0.0174 | J | 0.124 |  | 0.0108 | J |  | U | 0.0100 | J |  | U |  | U | 0.0107 | J | 0.0138 | J |  | U | 0.0261 | J |  | U |  | U |  | U |  | U |  | U |  | U |  | U
Arsenic | mg/L | 7440-38-2 | 31 | M | 0.01 | 0.1 |  | u |  | u | 0.00092 | J | 0.00074 | J | 0.00076 | J | 0.0013 |  |  | u |  | U |  | U |  | U |  | U |  | U |  | U |  | U |  | U |  | U |  | U |  | U |  | U |  | U |  | U |  | U |  | U |  | U |  | U
Barium | mg/L | 7440-39-3 | 32 | M | 2 | 1.0 | 0.0096 | v | 0.011 | v | 0.0096 | J | 0.0087 | v | 0.0094 | v | 0.01 |  | 0.00986 | J | 0.0108 |  | 0.0101 |  | 0.0101 |  | 0.00939 | J | 0.00947 | J | 0.0110 |  | 0.0107 |  | 0.00982 | J | 0.00904 | J | 0.0131 |  | 0.0138 |  | 0.0119 |  | 0.0100 |  | 0.0104 |  | 0.0102 |  | 0.0112 |  | 0.0111 |  | 0.0110
Boron | mg/L |  | 33 | M |  | 0.75 | 0.9 | v | 0.54 | v | 0.72 | v | 0.97 | v | 0.87 | v | 0.93 |  | 0.66 |  | 0.670 |  | 0.786 |  | 0.741 |  | 0.719 |  | 0.698 |  | 0.509 |  | 0.411 |  | 0.740 |  | 0.821 |  | 0.353 |  | 0.644 |  | 0.699 |  | 0.559 |  | 0.591 |  | 0.652 |  | 0.528 |  | 0.517 |  | 0.492
Cadmium | mg/L | 7440-43-9 | 34 | M | 0.005 | 0.01 | [5 empty] | u |  | u |  | u |  | u |  | u |  | U |  | U |  | U |  | U |  | U |  | U |  | U |  | U |  | U |  | U |  | U |  | U |  | U |  | U |  | U |  | U |  | U |  | U
Calcium | mg/L |  | 35 | M |  |  | 550 | v | 550 | v | 550 | v | 550 | v | 540 | v | 530 |  | 512 |  | 441 |  | 471 |  | 479 |  | 474 |  | 501 |  | 495 |  | 468 |  | 480 |  | 513 |  | 481 |  | 490 |  | 466 |  | 535 |  | 556 |  | 562 |  | 491 |  | 480 |  | 499
Chromium | mg/L | 7440-47-3 | 36 | M | 0.1 | 0.05 |  | u |  | u |  | u |  | u |  | u |  | u |  | u |  | U |  | U |  | U |  | U |  | U |  | U |  | U |  | U |  | U |  | U |  | U |  | U |  | U |  | U |  | U |  | U |  | U |  | U
Cobalt | mg/L |  | 37 | M |  | 0.05 |  |  |  |  | 0.0053 | J | 0.0029 | J | 0.0038 | J | 0.0029 | J |  | u |  | U |  | U |  | U |  | U |  | U |  | U |  | U |  | U |  | U |  | U |  | U |  | U |  | U |  | U |  | U |  | U |  | U |  | U
Copper | mg/L |  | 38 | M | 1.3/1.0 | 1.0 | 0.093 | v | 0.02 | v | 0.02 | v | 0.026 | v | 0.029 | v | 0.02 |  | 0.0115 |  | 0.00995 | J | 0.0137 |  | 0.0134 |  | 0.0143 |  | 0.00549 | J | 0.00747 | J | 0.0116 |  | 0.0199 |  | 0.0191 |  | 0.00480 | J |  | U |  | U | 0.00668 | J | 0.0144 |  | 0.0182 |  | 0.0174 |  | 0.0251 |  | 0.0211
Iron (Dissolved) | mg/L |  | 39 | M | 0.3 | 1.0 |  | u | 0.014 | J | 0.023 | v | 0.035 | v | 0.013 | J | 0.031 |  | 0.0401 | J |  | U | 0.114 |  | 0.0693 | J | 0.130 |  | 0.0450 | J |  | U |  | U | 0.338 |  | 0.142 |  | 0.0980 | J | 0.0683 | J | 0.0842 | J | 1.14 |  | 0.433 |  | 0.907 |  | 0.588 |  | 0.583 |  | 0.781
Iron (Total) | mg/L |  | 40 | M | 0.3 | 1.0 | 0.062 | v | 0.02 | v |  | u | 0.041 | v | 0.022 | v | 0.085 |  |  | u |  | U | 0.168 |  | 0.0690 | J | 0.151 |  | 0.0880 | J | 0.0755 | J |  | U | 0.357 |  | 0.0928 | J | 0.189 |  | 0.0711 | J | 0.0861 | J | 0.606 |  | 0.505 |  | 0.645 |  | 0.823 |  | 1.10 |  | 0.747
Lead | mg/L | 7439-92-1 | 41 | M | 0.015 | 0.05 |  |  |  |  | 0.001 | J | 0.0011 | v | 0.0016 | v | 0.001 |  | 0.00121 |  | 0.000481 | J | 0.000756 | J | 0.000986 | J | 0.000557 | J | 0.000686 | J | 0.000601 | J | 0.000330 | J | 0.000644 | J | 0.000719 | J |  | U |  | U |  | U |  | U | 0.000420 | J | 0.000416 | J | 0.000408 | J | 0.000510 | J | 0.000830 | J
Magnesium | mg/L |  | 42 | M |  |  | 340 | v | 340 | v | 330 | v | 320 | v | 320 | v | 310 |  | 331 |  | 310 |  | 335 |  | 347 |  | 326 |  | 316 |  | 296 |  | 315 |  | 309 |  | 321 |  | 250 |  | 293 |  | 316 |  | 332 |  | 312 |  | 338 |  | 333 |  | 322 |  | 327
Manganese (Dissolved) | mg/L |  | 43 | M | 0.05 | 0.2 | 0.0059 | v | 0.0014 | J | 0.0012 | J | 0.0034 | v | 0.003 | v | 0.0054 |  | 0.0033 | J | 0.00332 | J | 0.0130 |  | 0.0153 |  | 0.0129 |  | 0.0156 |  |  | U |  | U | 0.0219 |  | 0.0143 |  | 0.00843 | J |  | U |  | U | 0.0139 |  | 0.00854 | J | 0.00671 | J |  | U |  | U | 0.00354 | J
Manganese (Total) | mg/L |  | 44 | M | 0.05 | 0.2 | 0.0062 | v | 0.0018 | J |  | u | 0.0037 | v | 0.003 | v | 0.0062 |  | 0.0032 | J | 0.00379 | J | 0.0129 |  | 0.0157 |  | 0.0126 |  | 0.0155 |  |  | U |  | U | 0.0272 |  | 0.0146 |  | 0.00932 | J |  | U |  | U | 0.0125 |  | 0.00870 | J | 0.00596 | J | 0.00357 | J | 0.00384 | J |  | U
Mercury | mg/L | 7439-97-6 | 45 | M | 0.002 | 0.002 | [5 empty] | u | 4.7e-05 | J |  | u |  | u |  | u |  | U |  | U |  | U |  | U |  | U |  | U |  | U |  | U |  | U |  | U |  | U |  | U |  | U |  | U |  | U |  | U |  | U |  | U
Molybdenum | mg/L |  | 46 | M |  | 1.0 | [5 empty] | u |  | u |  | u |  | u |  | u |  | U |  | U |  | U |  | U |  | U |  | U |  | U |  | U |  | U |  | U |  | U |  | U |  | U |  | U |  | U |  | U |  | U |  | U
Nickel | mg/L |  | 47 | M |  | 0.2 | [5 empty] | u |  | u | 0.003 | J | 0.004 | J |  | u |  | U |  | U |  | U |  | U |  | U |  | U |  | U |  | U |  | U |  | U |  | U |  | U |  | U |  | U |  | U |  | U |  | U |  | U
Potassium | mg/L |  | 48 | M |  |  | 2.9 | v | 2.6 | v | 4 | v | 2.9 | v | 3.6 | v | 2.9 |  | 2.49 |  | 2.21 |  | 2.18 |  | 2.25 |  | 2.22 |  | 2.13 |  | 2.38 |  | 2.58 |  | 2.16 |  | 2.35 |  | 3.02 |  | 2.57 |  | 2.87 |  | 2.21 |  | 2.16 |  | 2.31 |  | 2.45 |  | 2.43 |  | 2.52
Selenium | mg/L | 7782-49-2 | 49 | M | 0.05 | 0.05 | 0.0075 | v | 0.0053 | v | 0.0067 | v | 0.0059 | v | 0.0058 | v | 0.008 |  | 0.0049 | J | 0.00483 | J | 0.00418 | J | 0.00452 | J | 0.00534 |  | 0.00408 | J | 0.00473 | J | 0.00543 |  | 0.00235 | J | 0.00452 | J | 0.00456 | J | 0.00338 | J | 0.00479 | J | 0.00311 | J | 0.00362 | J | 0.00374 | J | 0.00420 | J | 0.00392 | J | 0.00367 | J
Silicon Dioxide | mg/L |  | 50 | M |  |  | 24 | v | 23 | v | 23 | v | 24 | v | 24 | v | 23 |  | 20.2 | N | 17.9 | N | 23.9 | N | 19.6 | N | 8.28 | N | 20.8 | N | 21.8 | N | 22.9 | N | 24.5 | N | 17.4 | N | 21.4 | N | 24.0 | CN | 23.6 | N | 21.3 | N | 24.2 | N | 20.9 | N | 19.2 | N | 21.0 | N | 20.7 | N
Silver | mg/L | 7440-224 | 51 | M | 0.1 | 0.05 | [5 empty] | u |  | u | 0.028 | v | 0.0027 | J |  | u |  | U |  | U |  | U |  | U |  | U |  | U |  | U |  | U |  | U |  | U |  | U |  | U |  | U |  | U |  | U |  | U |  | U |  | U
Sodium | mg/L |  | 52 | M |  |  | 670 | v | 720 | v | 700 | v | 640 | v | 610 | v | 600 |  | 626 |  | 617 |  | 639 |  | 696 |  | 660 |  | 650 |  | 724 |  | 776 |  | 612 |  | 638 |  | 464 |  | 717 |  | 763 |  | 666 |  | 632 |  | 662 |  | 726 |  | 711 |  | 752
Strontium | mg/L |  | 53 | M |  |  | 7.5 | v | 8.8 | v | 9 | v | 8.8 | v | 8.4 | v | 8.2 |  | 7.87 |  | 7.97 |  | 8.37 |  | 8.67 |  | 8.83 |  | 8.13 |  | 7.98 |  | 8.41 |  | 8.21 |  | 7.78 |  | 8.69 |  | 8.87 |  | 8.30 |  | 9.01 |  | 8.60 |  | 9.32 |  | 9.14 |  | 8.73 |  | 8.85
Uranium | mg/L | 7440-61-1 | 54 | M | 0.03 | 0.03 | 0.016 | v | 0.014 | v | 0.015 | v | 0.015 | v | 0.014 | v | 0.015 |  | 0.0136 | N | 0.0138 | N | 0.0154 | N | 0.0155 | N | 0.0137 | N | 0.0141 | N | 0.0128 | N | 0.0126 | N | 0.0127 | N | 0.0134 | N | 0.00988 | JN | 0.0127 | N | 0.0122 | N | 0.0139 | N | 0.0130 | N | 0.0140 | N | 0.0131 | N | 0.0125 | N | 0.0125 | N
Zinc | mg/L |  | 55 | M | 5 | 10.0 |  |  |  |  | 0.026 | J | 0.04 | v | 0.028 | v | 0.024 |  | 0.0323 |  | 0.0159 |  | 0.0194 |  | 0.0303 |  | 0.0130 |  | 0.00775 |  | 0.0145 |  | 0.00972 |  | 0.0336 |  | 0.0342 |  | 0.0995 |  | 0.0475 |  | 0.0948 |  | 0.0127 |  | 0.0292 |  | 0.0152 |  | 0.0344 |  | 0.0350 |  | 0.0344
Radiology |  |  | 56
Gross Alpha | pCi/L |  | 57 | R | 15 |  | 10.4 | v | [22 empty] | 59.5
Gross Alpha precision (±) | pCi/L |  | 58 | R |  |  | 2.72 | v | [22 empty] | 7.23
Radium-226 | pCi/L | 13982-63-3 | 59 | R | 5 | 30 (Radium 226 and 228) | 0.218 | u | [22 empty] | 0.130
Radium-226 ± | pCi/L |  | 60 | R |  |  | 0.265 | v | [22 empty] | 0.174
Radium-228 | pCi/L | 15262-20-1 | 61 | R | 5 | 30 (Radium 226 and 228) | 0.106 | u | [22 empty] | 0.433 | J
Radium-228 ± | pCi/L |  | 62 | R |  |  | 0.417 | v | [22 empty] | 0.403
Organics |  |  | 63
Organic Carbon, Total | mg/L |  | 64 | O |  |  | 1 | v | 1.3 | v | 0.97 | J | 1.3 | v | 0.97 | J | 0.92 | J | 1.18 |  | 1.21 |  | 1.24 |  | 1.48 |  | 1.64 |  | 1.38 |  | 1.29 |  | 1.31 |  | 1.48 |  | 1.26 |  | 0.871 | J | 0.995 | J | 0.894 | J | 4.21 | J | 0.978 | JC | 0.913 | J | 1.00 |  | 0.697 | J | 0.698 | J
VOCs |  |  | 65
Benzene | µg/L | 71-43-2 | 66 | O | 5 | 10 | [5 empty] | u |  |  |  | u | [15 empty] | U
Bromodichloromethane | µg/L |  | 67 | O | [7 empty] | u |  |  |  | u
Bromoform | µg/L |  | 68 | O | [7 empty] | u |  |  |  | u
Bromomethane | µg/L |  | 69 | O | [7 empty] | u |  |  |  | u
Carbon Tetrachloride | µg/L | 56-23-5 | 70 | O | 5 | 10 | [5 empty] | u |  |  |  | u | [15 empty] | U
Chlorobenzene | µg/L |  | 71 | O | 100 | [6 empty] | u |  |  |  | u
Chloroethane | µg/L |  | 72 | O | [7 empty] | u |  |  |  | u
2-Chloroethyl-vinyl ether | µg/L |  | 73 | O | [7 empty] | u |  |  |  | u
Chloroform | µg/L | 67-66-3 | 74 | O |  | 100 |  |  |  |  | 0.71 | J |  |  |  | u | [15 empty] | U
cis-1,2-dichloroethene | µg/L | 156-59-2 | 75 | O | 70 | [6 empty] | u |  |  |  | u
cis-1,3-Dichloropropene | µg/L |  | 76 | O | [7 empty] | u |  |  |  | u
Dibromochloromethane | µg/L |  | 77 | O | [7 empty] | u |  |  |  | u
1,2-Dichlorobenzene | µg/L | 95-50-1 | 78 | O | 600 | [6 empty] | u |  |  |  | u
1,3-Dichlorobenzene | µg/L |  | 79 | O | [7 empty] | u |  |  |  | u
1,4-Dichlorobenzene | µg/L | 106-46-7 | 80 | O | 75 | [6 empty] | u |  |  |  | u
1,1-dichloroethane | µg/L | 75-34-3 | 81 | O |  | 25 | [5 empty] | u |  |  |  | u | [15 empty] | U
1,2-dichloroethane (EDC) | µg/L | 107-06-2 | 82 | O | 5 | 10 | [5 empty] | u |  |  |  | u | [15 empty] | U
1,1-dichloroethylene (1,1-DCE) 2 | µg/L | 75-35-4 | 83 | O | 7 | 5 | [5 empty] | u |  |  |  | u | [15 empty] | U
1,2-Dichloropropane | µg/L | 78-87-5 | 84 | O | 5 | [6 empty] | u |  |  |  | u
Ethylbenzene | µg/L | 100-41-4 | 85 | O | 700 | 750 | [5 empty] | u |  |  |  | u | [15 empty] | U
Methylene Chloride (DCM) | µg/L | 75-09-2 | 86 | O | 5 | 100 |  |  |  |  | 0.64 | J |  |  |  | u | [15 empty] | U
1,1,2,2-tetrachloroethane | µg/L | 79-34-5 | 87 | O |  | 10 | [5 empty] | u |  |  |  | u | [15 empty] | U
1,1,2,2-tetrachloroethylene (PCE) 3 | µg/L | 127-18-4 | 88 | O |  | 20 |  |  |  |  | 0.43 | J |  |  |  | u | [15 empty] | U
Toluene | µg/L | 108-88-3 | 89 | O | 1000 | 750 | [5 empty] | u |  |  |  | u | [15 empty] | U
Total Xylenes | µg/L | 1330-20-7 | 90 | O | 10000 | 620 | [5 empty] | u |  |  |  | u | [15 empty] | U
trans-1,2-Dichloroethene | µg/L | 156-60-5 | 91 | O | 100 | [6 empty] | u |  |  |  | u
trans-1,3-Dichloropropene | µg/L |  | 92 | O | [7 empty] | u |  |  |  | u
1,1,1-trichloroethane | µg/L | 71-55-6 | 93 | O | 200 | 60 | [5 empty] | u |  |  |  | u | [15 empty] | U
1,1,2-trichloroethane | µg/L | 79-00-5 | 94 | O | 5 | 10 | [5 empty] | u |  |  |  | u | [15 empty] | U
1,1,2-trichloroethylene (TCE) 4 | µg/L | 79-01-6 | 95 | O | 5 | 100 | [5 empty] | u |  |  |  | u | [15 empty] | U
Trichlorofluoromethane | µg/L |  | 96 | O | [7 empty] | u |  |  |  | u
Vinyl Chloride | µg/L | 75-01-4 | 97 | O | 2 | 1 | [5 empty] | u |  |  |  | u | [15 empty] | U
Acrolein | µg/L |  | 98 | O | [7 empty] | u |  |  |  | u
Acrylonitrile | µg/L |  | 99 | O | [7 empty] | u |  |  |  | u
Volatiles |  |  | 100
Ethylene Dibromide (EDB) 5 | µg/L | 106-93-4 | 101 | O | 0.05 | 0.1 | [5 empty] | u |  |  |  | u | [15 empty] | U
Phenolics |  |  | 102
Phenols, Total Recoverable | µg/L |  | 103 | O |  | 5 | [5 empty] | u |  |  |  | u | [15 empty] | NU
Parent Acetanilides |  |  | 104
PAHs: total naphthalene plus monomethylnaphthalenes | µg/L | 91-20-3 | 105 | O |  | 30 | [5 empty] | u |  |  |  | u
1-Methylnaphthalene | µg/L |  | 106 | O | [7 empty] | u |  |  |  | u | [15 empty] | NU
2-Methylnaphthalene | µg/L |  | 107 | O | [7 empty] | u |  |  |  | u | [15 empty] | U
Naphthalene | µg/L |  | 108 | O | [7 empty] | u |  |  |  | u | [15 empty] | U
Benzo-a-pyrene | µg/L | 50-32-8 | 109 | O | 0.2 | 0.7 | [5 empty] | u |  |  |  | u | [15 empty] | U
Synthetic Organics |  |  | 110
Di(2-Ethylhexyl)adipate | µg/L |  | 111 | O | 400 | [6 empty] | u
Hexachlorocyclopentadiene | µg/L |  | 112 | O | 50 | [6 empty] | u |  |  |  | u
Atrazine | µg/L | 1912-24-9 | 113 | O | 3 |  |  | u |  |  |  | u | [19 empty] | U
Alachlor | µg/L |  | 114 | O | 2 | [6 empty] | u
Hexachlorobenzene | µg/L |  | 115 | O | 1 | [6 empty] | u |  |  |  | u
Di(2-ethylhexyl)phthalate | µg/L |  | 116 | O | 6 | [6 empty] | u
Simazine | µg/L |  | 117 | O | 4 | [6 empty] | u
Pesticides and PCBs |  |  | 118
4,4´-DDD | µg/L |  | 119 | O | [7 empty] | u |  |  |  | u
4,4´-DDE | µg/L |  | 120 | O | [7 empty] | u |  |  |  | u
4,4´-DDT | µg/L |  | 121 | O | [7 empty] | u |  |  |  | u
Aldrin | µg/L |  | 122 | O | [7 empty] | u |  |  |  | u
alpha-BHC | µg/L |  | 123 | O | [7 empty] | u |  |  |  | u
Polychlorinated biphenyls (PCBs) | µg/L | 1336-36-3 | 124 | O | 0.5 | 1 | [25 empty] | NU
Aroclor 1016 | µg/L |  | 125 | O | [7 empty] | u |  |  |  | u | [15 empty] | U
Aroclor 1221 | µg/L |  | 126 | O | [7 empty] | u |  |  |  | u | [15 empty] | U
Aroclor 1232 | µg/L |  | 127 | O | [7 empty] | u |  |  |  | u | [15 empty] | U
Aroclor 1242 | µg/L |  | 128 | O | [7 empty] | u |  |  |  | u | [15 empty] | U
Aroclor 1248 | µg/L |  | 129 | O | [7 empty] | u |  |  |  | u | [15 empty] | U
Aroclor 1254 | µg/L |  | 130 | O | [7 empty] | u |  |  |  | u | [15 empty] | U
Aroclor 1260 | µg/L |  | 131 | O | [7 empty] | u |  |  |  | u | [15 empty] | U
beta-BHC | µg/L |  | 132 | O | [7 empty] | u |  |  |  | u
Chlordane | µg/L |  | 133 | O | 2 | [6 empty] | u |  |  |  | u
delta-BHC | µg/L |  | 134 | O | [7 empty] | u |  |  |  | u
Dieldrin | µg/L |  | 135 | O | [7 empty] | u |  |  |  | u
Endosulfan I | µg/L |  | 136 | O | [7 empty] | u |  |  |  | u
Endosulfan II | µg/L |  | 137 | O | [7 empty] | u |  |  |  | u
Endosulfan sulfate | µg/L |  | 138 | O | [7 empty] | u |  |  |  | u
Endrin | µg/L |  | 139 | O | 2 | [6 empty] | u |  |  |  | u
Endrin aldehyde | µg/L |  | 140 | O | [7 empty] | u |  |  |  | u
Endrin Ketone | µg/L |  | 141 | O | [7 empty] | u |  |  |  | u
gamma-BHC | µg/L |  | 142 | O | 0.2 | [6 empty] | u |  |  |  | u
Heptachlor | µg/L |  | 143 | O | 0.4 | [6 empty] | u |  |  |  | u
Heptachlor epoxide | µg/L |  | 144 | O | 0.2 | [6 empty] | u |  |  |  | u
Methoxychlor | µg/L |  | 145 | O | 40 | [6 empty] | u |  |  |  | u
Toxaphene | µg/L |  | 146 | O | 3 | [6 empty] | u |  |  |  | u
Pefluorohexanoic Acid (PFHxA) | µg/L |  | 147 | P
Perfluoroheptanoic Acid (PFHpA) | µg/L |  | 148 | P
Perfluorooctanoic Acid (PFOA) | µg/L |  | 149 | P | [32 empty] | 0.240 | N | 0.0410 | N | 0.210 | N | 0.220 | N | 0.460 | N | 0.300 | N | 0.280 | N | 0.230 | N | 0.230 | N | 0.240 | N
Perfluorononanoic Acid (PFNA) | µg/L |  | 150 | P
Perfluorodecanoic Acid (PFDA) | µg/L |  | 151 | P
Perfluoroundecanoic Acid (PFUnA) | µg/L |  | 152 | P
Perfluorododecanoic Acid (PFDoA) | µg/L |  | 153 | P
Perfluorotridecanoic Acid (PFTrDA) | µg/L |  | 154 | P
Perfluorotetradecanoic Acid (PFTA) | µg/L |  | 155 | P
Perfluorobutanesulfonic Acid (PFBS) | µg/L |  | 156 | P
Perfluorohexanesulfonic Acid (PFHxS) | µg/L |  | 157 | P | [35 empty] | NU | 0.00940 | N | 0.0110 | N | 0.0140 | N | 0.0100 | N | 0.0140 | N | 0.0100 | N | 0.0100 | N | 0.0120 | N
Perfluorooctanesulfonic Acid (PFOS) | µg/L |  | 158 | P | [32 empty] | 0.0160 | N | 0.00760 | N | 0.0180 | N | 0.0240 | N | 0.0400 | N | 0.0200 | N | 0.0160 | N | 0.0140 | N | 0.0130 | N | 0.0170 | N
N-methyl perfluorooctane-sulfonamidoacetic Acid (NMeFOSAA) | µg/L |  | 159 | P
N-ethyl perfluorooctane-sulfonamidoacetic Acid (NEtFOSAA) | µg/L |  | 160 | P
1,4-dioxane1 | µg/L |  | 161 | O
Thallium | mg/L | 7440-28-0 | 162 | M | [27 empty] | U | [7 empty] | U | [9 empty] | U |  | U |  | U |  | U
Radon | pCi/L |  | 163 | R | [26 empty] | 512
Radon ± | pCi/L |  | 164 | R | [26 empty] | 17
Antimony |  | 7440-36-0 | 165 | M | [45 empty] | U |  | U |  | U |  | U
Beryllium |  | 7440-41-7 | 166 | M | [45 empty] | U |  | U |  | U |  | U
Styrene |  | 100-42-5 | 167 | O
1,2,4-trichlorobenzene |  | 120-82-1 | 168 | O
Total Kjeldahl Nitrogen |  |  | 169 | I
pH (Field) |  |  | 170 | G | [50 empty] | 6.77 | N
Perfluorononanoic acid (PFNA) |  |  | 171 | P | [51 empty] | NU
Perfluorobutanesulfonic acid (PFBS) |  |  | 172 | P | [50 empty] | 0.00450 | N
Hexafluoropropylene oxide dimer acid (HFPO-DA or GenX) |  |  | 173 | P | [51 empty] | NU
Conductivity (Field) |  |  | 174 | G | [50 empty] | 6020 | N
Nomenclature:
u or U = concentration not detected at reporting limit
J = analyte detected below quantification limit
v = verified concentration
Z = Not Defined, or Zero
H = Holding times for preparation or analysis exceeded
X = Value exceeds maximum contaminant level
E = Value above quantitation range
# = Nitrate sample arrived at lab past holding time. Value from Nitrate+Nitrite analysis were substituted for Nitrate values because Nitrite was expected to be below detection.
N = Parameter not NELAC certified.
C = Sample result or QC discussed in the case narrative.
Footnotes:
1The Dissolved Oxygen analyses were performed by the staff of the Brackish Groundwater National Desalination Research Facility using a government-owned test kit and following the recommended procedures provided by Tetra Tech. Test results are included in this report.
2 1,1-Dichloroethene (International Union of Pure and Applied Chemistry (IUPAC) nomenclature)
3 Tetrachloroethene (International Union of Pure and Applied Chemistry (IUPAC) nomenclature)
4 Trichloroethene (International Union of Pure and Applied Chemistry (IUPAC) nomenclature)
5 1,2-Dibromoethane (International Union of Pure and Applied Chemistry (IUPAC) nomenclature)
6 NPDWS: National Primary Drinking Water Standards. NSDWS: National Secondary Drinking Water Standards. MCL: Maximum Contaminant Level
7 NPDWS states that for systems that use conventional or direct filtration, at no time can turbidity go above 1 NTU, and samples for turbidity must be less than or equal to 0.3 NTU in at least 95% of samples per month. Systems that use filtration other than conventional or direct filtration must follow state limits, which must include turbidity at no time exceeding 5 NTU.
8 New Mexico Administrate Code (NMAC) 20.6.2.3103 for ground water of 10,000 mg/l TDS or less.
Notes:
1. Analytes which were not requested and not analyzed for the sampling date are highlighted in dark gray.
2. Analyte concentrations exceeding NPDWS and NSDWS standards are underlined and in red font.
3. Analyte concentrations exceeding NMAC 20.6.2.3103 standards are highlighted in yellow.
4. Data from 3/15/2011 to 11/18/2013 obtained from Hall Environmental Analysis Laboratory in Albuquerque, New Mexico.
5. Data from 12/1/2015 and following obtained from DHL Analytical in Round Rock, Texas.
Notes Regarding Langelier Saturation Index (LSI):
1. The Langelier Saturation Index (sometimes Langelier Stability Index) is a calculated number used to predict the calcium carbonate stability of water. It indicates whether the water will precipitate, dissolve, or be in equilibrium with calcium carbonate. In 1936, Wilfred Langelier developed a method for predicting the pH at which water is saturated in calcium carbonate (called pHs). The LSI is expressed as the difference between the actual system pH and the saturation pH:
LSI = pH (measured) - pHs
For LSI > 0, water is super saturated and tends to precipitate a scale layer of CaCO3.
For LSI = 0, water is saturated (in equilibrium) with CaCO3. A scale layer of CaCO3 is neither precipitated nor dissolved.
For LSI < 0, water is under saturated and tends to dissolve solid CaCO3.
2. If the actual pH of the water is below the calculated saturation pH, the LSI is negative and the water has a very limited scaling potential. If the actual pH exceeds pHs, the LSI is positive, and being supersaturated with CaCO3, the water has a tendency to form scale. At increasing positive index values, the scaling potential increases.
3. In practice, water with an LSI between -0.5 and +0.5 will not display enhanced mineral dissolving or scale forming properties. Water with an LSI below -0.5 tends to exhibit noticeably increased dissolving abilities while water with an LSI above +0.5 tends to exhibit noticeably increased scale forming properties.
4. It is also worth noting that the LSI is temperature sensitive. The LSI becomes more positive as the water temperature increases. This has particular implications in situations where well water is used. The temperature of the water when it first exits the well is often significantly lower than the temperature inside the building served by the well or at the laboratory where the LSI measurement is made. This increase in temperature can cause scaling, especially in cases such as hot water heaters. Conversely, systems that reduce water temperature will have less scaling.
Note on A30: Shour, Kyle: Well-1 and -2 results were switched in the initial report sent by HEAL for samples collected on 7/16/13. On 8/21/13 Andy Freeman, stated that the results were switched and that a new report would be issued. The results in L37 and V37 are correct (i.e., have been switched from what was initially reported).

## Well 3
Well Water Data for the Brackish Groundwater National Desalination Research Facility
Note: data before 2016 is visible by selecting hidden columns and choosing Unhide
Parameter Name | Reporting Units | [5 empty] | Well-3
|  | CAS | DHL order | Type (G=general, I=ion, M=metal, O=organic, R=radioactive, P=PFAS) | Human Health NPDWR/NSDWR MCL6 | NMAC 20.6.2.3103 8 | 2011-03-15 |  | 2011-08-22 |  | 2012-07-17 |  | 2012-11-27 |  | 2013-07-16 |  | 2013-11-18 |  | 2014-12-01 |  | 2015-06-08 |  | 2015-12-07 |  | 2016-06-27 |  | 2016-12-05 |  | 2017-06-19 |  | 2017-12-04 |  | 2018-06-04 |  | 2018-12-03 |  | 2019-06-25 |  | 17-Dec-19 |  | 2020-06-29 |  | 2020-11-03 |  | 2021-05-12 |  | 02-Nov-21 |  | 2022-06-02 |  | 15-Dec-22 |  | 21-Jun-23 |  | 01-Nov-23 |  | 12-Mar-24
General Chemistry |  |  | 1
Collection Time | hour |  | 2 | G |  |  | 1326 |  | 1015 |  | 735 |  | 830 |  | 910 |  | 1000 |  | 1000 |  | 1000 |  | 900 |  | 900 |  | 900 |  | 900 |  | 1100 |  | 900 |  | 1141 |  | 1015 |  | 1121 |  | 1153 |  | 945 |  | 1145 |  | 0955 |  | 1310 |  | 0935 |  | 1345 |  | 1010 |  | 1050
Water Temperature | Degrees C |  | 3 | G |  |  | 22.1 |  | 20.7 |  | 20.3 |  | 19.9 |  | 20.7 |  | 20.4 |  | 19.9 | N | 20.3 | N | 18.0 | N | 22.4 | N | 19.5 | N | 26.4 | N | 23.4 | N | 22.8 | N | 21.4 | N | 25.5 | N | 18.80 | N |  |  | 21.8 | N | 28.10 | N | 22.8 | N | 41.80 | N | 15.40 | N |  |  | 16.6 | N | 29.20 | N
Dissolved Oxygen 1 | mg/l |  | 4 | G |  |  | 3.12 |  | 2.9 |  | 5.8 |  | 5.62 |  | 3.93 |  | 2.33 | [5 empty] | 3.22 |  | 2.38 |  | 2.85 | N |  |  | 7.46 | N | 2.05 | N | 3.89 | N | 3.75 | N | 2.64 | N |  |  | 7.30 | N | 7.35 | N | 8.19 | N | 6.58 | N | OR | N |  |  | 9.20 | N | 7.05 | N
Alkalinity, Bicarbonate (as CaCO3) | mg/L CaCO3 |  | 5 | G |  |  | 190 | v | 210 | v | 210 | v | 200 | v | 200 | v | 190 |  | 194 |  | 191 |  | 190 |  | 187 |  | 179 |  | 187 |  | 176 |  | 182 |  | 182 |  | 183 |  | 176 |  | 181 |  | 176 |  | 148 |  | 179 |  | 174 | C | 178 |  | 179 |  | 175 |  | 226
Alkalinity, Carbonate | mg/L CaCO3 |  | 6 | G |  |  |  | u |  | u |  | u |  | u |  | u |  | u |  | u |  | U |  | U |  | U |  | U |  | U |  | U |  | U |  | U |  | U |  | U |  | U |  | U |  | U |  | U |  | CU |  | U |  | U |  | U |  | U
Alkalinity, Hydroxide | mg/L CaCO3 |  | 7 | G |  |  |  | u |  | u |  | u |  | u |  | u |  | u |  | u |  | U |  | U |  | U |  | U |  | U |  | U |  | U |  | U |  | U |  | U |  | U |  | U |  | U |  | U |  | CU |  | U |  | U |  | U |  | U
Total Alkalinity (as CaCO3) | mg/L CaCO3 |  | 8 | G |  |  | 190 | v | 210 | v | 210 | v | 200 | v | 200 | v | 190 |  | 194 |  | 191 |  | 190 |  | 187 |  | 179 |  | 187 |  | 176 |  | 182 |  | 182 |  | 183 |  | 176 |  | 181 |  | 176 |  | 148 |  | 179 |  | 174 | C | 178 |  | 179 |  | 175 |  | 226
P-Alkalinity (As CaCO3) mL of titrant | mL |  | 9 | G |  |  | 0 | v | 0 | v | 0 | v | 0 | v | 0 | v | 0 | v
pH – Aqueous | pH units |  | 10 | G | 6.5-8.5 | 6-9 | 7.35 | v | 7.67 | Z | 7.46 | H | 7.28 | H | 7.2 | H | 7.3 | H | 7.15 |  | 7.33 |  | 7.28 |  | 7.23 |  | 7.41 |  | 7.24 |  | 7.16 |  | 7.27 |  | 7.31 |  | 7.69 |  | 7.40 |  | 7.40 |  | 7.66 |  | 7.78 |  | 7.23 |  | 7.56 |  | 6.97 |  | 7.38 |  | 7.63 |  | 7.37
Color | Color Units |  | 11 | G | 15 |  |  | u | 5 | J | 15 | v |  | u | 10 | v |  | u |  | Cu | 5.00 |  | 5.00 |  |  | U |  | U | 10.0 |  |  | U | 5.00 |  | 10.0 |  | 10.0 |  | 20.0 | C | 5.00 |  |  | U |  | CU |  | CU | 5.00 | C |  | CU | 25.0 |  | 5.00 |  |  | U
Conductance, Specific | µmhos/cm |  | 12 | G |  |  | 4500 | v | 5000 | v | 4800 | v | 4700 | v | 5100 | v | 4400 |  | 4910 |  | 4300 |  | 4300 |  | 4500 |  | 4280 |  | 4590 |  | 4260 |  | 4410 |  | 4340 |  | 4310 |  | 4500 |  | 4280 |  | 4250 |  | 4380 |  | 4160 |  | 4270 |  | 4440 |  | 4420 |  | 4330 |  | 4240
Bromide | mg/L |  | 13 | I |  |  | 0.39 | v | 0.33 | v |  | u | 2 | v | 0.34 | v | 0.25 |  |  | u |  | U | 0.639 | J |  | U |  | U | 0.593 | J |  | U | 1.15 |  |  | U | 0.450 | J |  | U |  | U |  | U |  | U |  | U | 0.359 | J |  | U |  | U | 0.347 | J | 0.350 | J
Chloride | mg/L |  | 14 | I | 250 | 250.0 | 690 | X | 620 | X | 660 | X | 640 | X | 500 | X | 690 | X | 706 |  | 681 |  | 601 |  | 630 |  | 644 |  | 632 |  | 654 |  | 670 |  | 650 |  | 648 |  | 644 |  | 703 |  | 659 |  | 727 |  | 647 |  | 711 |  | 775 |  | 648 |  | 646 |  | 699
Cyanide | mg/L | 57-12-5 | 15 | I | 0.2 | 0.2 | [5 empty] | u |  | u |  | u |  | u |  | u |  | U |  | U |  | U |  | U |  | U |  | U |  | U |  | U |  | U |  | U |  | U |  | U |  | U |  | U |  | CU |  | U |  | U |  | U |  | U
Fluoride | mg/L | 16984-48-8 | 16 | I | 4.0/2.0 | 1.6 | 0.28 | J | 0.28 | v | 0.15 | v | 0.34 | v | 0.28 | v |  | u |  | u | 0.134 | J | 0.291 | J |  | U | 0.901 |  |  | U |  | U |  | U | 0.167 | J | 0.607 |  |  | U |  | U |  | U |  | U | 0.145 | J | 0.186 | J | 0.109 | J | 0.149 | J | 0.115 | J |  | U
Hardness, Total (as CaCO3) | mg/L |  | 17 | G |  |  | 2000 | v | 2200 | v | 2100 | v | 2000 | v | 2100 | v | 1900 |  | 1920 |  | 1650 |  | 1770 |  | 1810 |  | 1700 |  | 1780 |  | 1830 |  | 1820 |  | 1810 |  | 1920 |  | 1850 |  | 1880 |  | 1780 |  | 1790 |  | 1810 |  | 1850
Langelier Saturation Index | SI |  | 18 | G |  |  | 0.6 | v | 0.9 | v | 0.7 | v | 0.5 | v | 0.4 | v | 0.5 |  | 0.33 | N | 0.44 | N | 0.38 | N | 0.39 | N | 0.51 | N | 0.48 | N | 0.38 | N | 0.46 | N | +0.09 | N | +0.56 | N | +0.12 | N | +0.34 | N | +0.42 | N | +0.53 | N | +0.04 | N | +0.61 | N | +0.14 | N | +0.11 | N | +0.79 | N | +0.76 | N
Nitrogen, Nitrate (as N) | mg/L |  | 19 | I | 10 | 10.0 | 2.8 | v | 4.9 | v | 4.8 | v | 3.3 | v | 4.4 | v | 2.6 |  | 2.37 | C | 2.09 |  | 2.37 |  | 2.67 |  | 2.43 |  | 2.99 |  | 2.94 |  | 2.26 |  | 2.30 |  | 2.34 | C | 2.48 |  | 2.43 |  | 2.52 |  | 2.35 |  | 2.38 |  | 2.76 | C | 2.69 |  | 2.75 |  | 2.38 |  | 2.47
Nitrate+Nitrite (as N) | mg/L | 14797-55-8 | 20 | I |  |  | 3 | v | 4.6 | v | 4.8 | v | 2 | v | 4.4 | v | 2.6 | J | 2.37 |  | 2.09 |  | 2.37 |  | 2.67 |  | 2.43 |  | 2.99 |  | 2.94 |  | 2.26 |  | 2.30 |  | 2.34 |  | 2.48 |  | 2.43 |  | 2.52 |  | 2.35 |  | 2.38 |  | 2.76 |  | 2.69 |  | 2.75 |  | 2.38 |  | 2.47
Nitrogen, Nitrite (As N) | mg/L | 10102-44-0 | 21 | I | 1 |  |  | u |  | u |  | u |  | u |  | u |  | u |  | Cu |  | U |  | U |  | U |  | U |  | U |  | U |  | U |  | U |  | CU |  | U |  | U |  | U |  | U |  | U |  | CU |  | U |  | U |  | U |  | U
Nitrogen, Ammonia | mg/L |  | 22 | I |  |  |  | u |  | u |  | u |  | u |  | u |  | u |  | u |  | U |  | U |  | U |  | U |  | U |  | U |  | U |  | U |  | U |  | U | 0.551 |  | 0.116 | J |  | U | 0.128 | J |  | CU |  | U |  | U |  | U |  | U
Perchlorate | mg/L |  | 23 | I | [6 empty] | 0.248 | v | 0.286 | v | 0.25 | v | 0.47 |  | 0.00028 | JN | 0.000263 | JN | 0.000263 | JN | 0.000311 | N | 0.000309 | N | 0.000254 | JN |  | NU | 0.000374 | N |  | NU |  | U |  | U |  | U |  | U |  | U |  | U |  | U |  | U |  | U |  | U
Phosphorus, Orthophosphate (as P) | mg/L |  | 24 | I |  |  |  | u |  | u |  | u |  | u |  | u |  | u | 0.046 | J | 0.0300 | J | 0.0350 | J | 0.0300 | J |  | U |  | U | 0.0720 | J |  | U |  | U |  | U | 0.0500 | J |  | U |  | U |  | U |  | U |  | CU |  | U |  | U |  | U |  | U
Phosphorus, Total (as P) | mg/L |  | 25 | I |  |  | 0.015 | v |  | u |  | u |  | u |  | u |  | u | 0.071 | J |  | U | 0.176 |  |  | U |  | U | 0.260 |  |  | U | 0.0650 | J | 0.0850 | J | 0.0990 | J | 0.0630 | J | 0.149 |  |  | U | 0.0680 | J |  | U | 0.192 | C |  | U |  | U | 0.0540 | J | 0.0630 | J
Solids, Filterable Total Dissolved Solids | mg/L |  | 26 | G | 500 | 1000.0 | 3590 | X | 4290 | X | 4380 | X | 3930 | X | 4210 | X | 3510 | X | 3760 |  | 3400 |  | 3670 |  | 3620 |  | 3500 |  | 3640 |  | 3320 |  | 3340 |  | 3260 |  | 3380 |  | 3580 |  | 3310 |  | 3300 |  | 3430 |  | 3250 |  | 3510 | C | 3320 |  | 3540 |  | 3370 |  | 3320
Sulfate | mg/L |  | 27 | I | 250 | 600.0 | 1800 | X | 2200 | X | 2500 | X | 1800 | X | 1900 | X | 1600 | X | 1560 |  | 1550 |  | 1490 |  | 1640 |  | 1470 |  | 1620 |  | 1380 |  | 1490 |  | 1430 |  | 1440 |  | 1310 |  | 1430 |  | 1350 |  | 1520 |  | 1430 |  | 1460 |  | 1500 |  | 1580 |  | 1380 |  | 1530
Turbidity | NTU |  | 28 | G | 1-57 |  | 1.3 | v | 1.2 | v | 4.1 | v | 1.6 | v | 1.2 | v | 3.7 |  |  | u | 1.58 |  |  | U |  | CU |  | U | 2.50 |  |  | U | 8.20 |  | 14.0 |  | 18.0 |  | 9.90 |  | 4.60 |  |  | U |  | U |  | U | 7.30 | C | 2.20 |  | 6.10 |  |  | U |  | U
Metals and Major Cations |  |  | 29
Aluminum | mg/L |  | 30 | M | 0.05-0.2 | 5.0 |  |  |  |  | 0.032 | v |  | u |  | u |  | u | 0.0276 | J | 0.0444 |  | 0.0833 |  | 0.125 |  | 0.280 |  | 0.148 |  | 0.213 |  | 0.0888 |  | 0.201 |  | 2.13 |  | 0.354 |  | 3.65 |  |  | U |  | U | 0.0739 |  | 0.643 |  | 0.112 |  | 0.0231 | J | 0.0184 | J | 0.0356
Arsenic | mg/L | 7440-38-2 | 31 | M | 0.01 | 0.1 |  | u |  | u | 0.00064 | J | 0.00074 | J | 0.00065 | J | 0.001 |  |  | u |  | U |  | U |  | U |  | U |  | U |  | U |  | U |  | U |  | U |  | U | 0.00284 | J |  | U |  | U |  | U |  | U |  | U |  | U |  | U |  | U
Barium | mg/L | 7440-39-3 | 32 | M | 2 | 1.0 | 0.01 | v | 0.011 | v | 0.011 | v | 0.01 | v | 0.011 | v | 0.011 |  | 0.0105 |  | 0.0112 |  | 0.0114 |  | 0.0115 |  | 0.0118 |  | 0.0123 |  | 0.0145 |  | 0.0115 |  | 0.0136 |  | 0.0227 |  | 0.0137 |  | 0.0377 |  | 0.0115 |  | 0.0110 |  | 0.0118 |  | 0.0156 |  | 0.0121 |  | 0.0125 |  | 0.0116 |  | 0.0124
Boron | mg/L |  | 33 | M |  | 0.75 | 0.13 | v | 0.015 | J | 0.13 | v | 0.13 | v | 0.14 | v | 0.14 |  | 0.136 |  | 0.161 |  | 0.159 |  | 0.148 |  | 0.125 |  | 0.156 |  | 0.137 |  | 0.130 |  | 0.142 |  | 0.141 |  | 0.231 |  | 0.487 |  | 0.155 |  | 0.149 |  | 0.123 |  | 0.111 |  | 0.148 |  | 0.128 |  | 0.135 |  | 0.126
Cadmium | mg/L | 7440-43-9 | 34 | M | 0.005 | 0.01 | [5 empty] | u |  | u |  | u |  | u |  | u |  | U |  | U |  | U |  | U |  | U |  | U |  | U |  | U |  | U |  | U |  | U |  | U |  | U |  | U |  | U |  | U |  | U |  | U |  | U
Calcium | mg/L |  | 35 | M |  |  | 440 | v | 450 | v | 450 | v | 440 | v | 440 | v | 440 |  | 427 |  | 355 |  | 385 |  | 387 |  | 379 |  | 408 |  | 441 |  | 412 |  | 417 |  | 450 |  | 418 |  | 452 |  | 408 |  | 392 |  | 433 |  | 451 |  | 445 |  | 393 |  | 416 |  | 429
Chromium | mg/L | 7440-47-3 | 36 | M | 0.1 | 0.05 |  | u |  | u |  | u |  | u |  | u |  | u | 0.009 |  |  | U |  | U |  | U |  | U |  | U | 0.00365 | J |  | U |  | U | 0.0132 |  | 0.00338 | J | 0.143 |  |  | U | 0.00325 | J |  | U |  | U |  | U |  | U |  | U | 0.00352 | J
Cobalt | mg/L |  | 37 | M |  | 0.05 |  |  |  |  | 0.0027 | J | 0.0022 | J | 0.0026 | J | 0.0024 | J |  | u |  | U |  | U |  | U |  | U |  | U |  | U |  | U |  | U |  | U |  | U |  | U |  | U |  | U |  | U |  | U |  | U |  | U |  | U |  | U
Copper | mg/L |  | 38 | M | 1.3/1.0 | 1.0 | 0.008 | v | 0.021 | v | 0.016 | v | 0.038 | v | 0.05 | v | 0.0072 |  |  | u |  | U | 0.0109 |  | 0.0262 |  | 0.0131 |  | 0.0279 |  | 0.0271 |  | 0.00379 | J | 0.00901 | J | 0.00906 | J |  | U | 0.00389 | J |  | U |  | U | 0.0103 |  | 0.154 |  | 0.0483 |  | 0.0129 |  |  | U |  | U
Iron (Dissolved) | mg/L |  | 39 | M | 0.3 | 1.0 | 0.14 | v | 0.2 | v | 0.084 | v | 0.28 | v | 0.13 | v |  | u | 0.0823 | J | 0.0386 | J | 0.106 |  | 0.145 |  | 0.347 |  | 0.682 |  |  | U |  | U | 0.434 |  | 0.702 |  | 0.0686 | J | 1.62 |  |  | U | 0.0510 | J | 0.252 |  | 0.845 |  | 0.715 |  | 0.610 |  | 0.0403 | J | 0.0465 | J
Iron (Total) | mg/L |  | 40 | M | 0.3 | 1.0 | 0.23 | v | 0.2 | v | 0.16 | v | 0.17 | v | 0.14 | v | 0.044 |  | 0.0803 | J | 0.0365 | J | 0.150 |  | 0.125 |  | 0.313 |  | 0.195 |  | 16.6 |  | 0.359 |  | 0.614 |  | 2.19 |  | 0.317 |  | 10.7 |  |  | U | 0.0509 | J | 0.358 |  | 1.33 |  | 0.913 |  | 1.39 |  | 0.0935 | J | 0.0664 | J
Lead | mg/L | 7439-92-1 | 41 | M | 0.015 | 0.05 |  |  |  |  | 0.00023 | J | 0.0014 | v | 0.002 | v | 5.6e-05 | J |  | u |  | U | 0.000306 | J | 0.000762 | J | 0.000772 | J | 0.00118 |  | 0.00140 |  |  | U | 0.000837 | J | 0.00145 |  | 0.000623 | J | 0.00190 |  |  | U |  | U |  | U | 0.00329 |  | 0.00103 |  | 0.000321 | J |  | U |  | U
Magnesium | mg/L |  | 42 | M |  |  | 220 | v | 250 | v | 250 | v | 220 | v | 230 | v | 190 |  | 207 |  | 186 |  | 196 |  | 204 |  | 184 |  | 186 |  | 178 |  | 192 |  | 186 |  | 193 |  | 195 |  | 183 |  | 186 |  | 197 |  | 178 |  | 175 |  | 183 |  | 191 |  | 194 |  | 193
Manganese (Dissolved) | mg/L |  | 43 | M | 0.05 | 0.2 | 0.017 | v | 0.038 | v | 0.036 | v | 0.024 | v | 0.074 | X | 0.01 |  | 0.00612 | J | 0.0161 |  | 0.00995 | J | 0.00622 | J | 0.00861 | J | 0.0257 |  | 0.00820 | J | 0.00621 | J | 0.0188 |  | 0.0514 |  | 0.00798 | J | 0.0112 |  |  | U | 0.00457 | J | 0.00341 | J | 0.0187 |  | 0.00377 | J |  | U | 0.00792 | J | 0.00341 | J
Manganese (Total) | mg/L |  | 44 | M | 0.05 | 0.2 | 0.018 | v | 0.035 | v | 0.035 | v | 0.025 | v | 0.069 | X | 0.011 |  | 0.0064 | J | 0.0175 |  | 0.00984 | J | 0.00600 | J | 0.00806 | J | 0.0197 |  | 0.0300 |  | 0.00941 | J | 0.0254 |  | 0.0666 |  | 0.0220 |  | 0.0690 |  |  | U | 0.00400 | J | 0.00372 | J | 0.0235 |  | 0.00584 | J | 0.00318 | J | 0.00722 | J | 0.00386 | J
Mercury | mg/L | 7439-97-6 | 45 | M | 0.002 | 0.002 | [5 empty] | u |  | u |  | u |  | u |  | u |  | U |  | U |  | U |  | U |  | U |  | U |  | U |  | U |  | U |  | U |  | U |  | U |  | U |  | U |  | U |  | U |  | U |  | U |  | U
Molybdenum | mg/L |  | 46 | M |  | 1.0 | [5 empty] | u |  | u |  | u |  | u |  | u |  | U |  | U |  | U |  | U |  | U |  | U |  | U |  | U |  | U |  | U |  | U |  | U |  | U |  | U |  | U |  | U |  | U |  | U |  | U
Nickel | mg/L |  | 47 | M |  | 0.2 | [5 empty] | u |  | u | 0.0022 | J | 0.0036 | J | 0.00589 | J |  | U |  | U |  | U |  | U |  | U |  | U |  | U |  | U | 0.00629 | J | 0.00561 | J | 0.0402 |  |  | U | 0.00518 | J |  | U |  | U |  | U |  | U |  | U | 0.00413 | J
Potassium | mg/L |  | 48 | M |  |  | 3.3 | v | 2.9 | v | 3.4 | J | 2.9 | v | 3.9 | v | 3.3 |  | 3 |  | 2.61 |  | 2.83 |  | 2.89 |  | 2.91 |  | 2.76 |  | 2.75 |  | 2.88 |  | 2.79 |  | 3.51 |  | 2.91 |  | 3.56 |  | 2.90 |  | 3.14 |  | 2.74 |  | 2.77 |  | 2.84 |  | 2.86 |  | 2.81 |  | 2.86
Selenium | mg/L | 7782-49-2 | 49 | M | 0.05 | 0.05 | 0.0075 | v | 0.0058 | v | 0.0063 | v | 0.0076 | v | 0.0059 | v | 0.0077 |  | 0.00586 |  | 0.00597 |  | 0.00559 |  | 0.00562 |  | 0.00664 |  | 0.00459 | J | 0.00632 |  | 0.00666 |  | 0.00421 | J | 0.00731 |  | 0.00576 |  | 0.00603 |  | 0.00572 |  | 0.00642 |  | 0.00469 | J | 0.00524 |  | 0.00558 |  | 0.00560 |  | 0.00548 |  | 0.00551
Silicon Dioxide | mg/L |  | 50 | M |  |  | 21 | v | 22 | v | 21 | v | 22 | v | 22 | v | 20 |  | 20.4 | N | 20.3 | N | 21.7 | N | 17.9 | N | 8.13 | N | 19.2 | N | 20.9 | N | 22.3 | N | 23.3 | N | 20.6 | N | 23.9 | N | 20.0 | CN | 21.6 | N | 22.0 | N | 19.8 | N | 22.6 | N | 19.2 | N | 18.1 | N | 18.3 | N | 19.2 | N
Silver | mg/L | 7440-224 | 51 | M | 0.1 | 0.05 | [5 empty] | u |  | u | 0.024 | v | 0.0022 | J |  | u |  | U |  | U |  | U |  | U |  | U |  | U |  | U |  | U |  | U |  | U |  | U |  | U |  | U |  | U |  | U |  | U |  | U |  | U |  | U
Sodium | mg/L |  | 52 | M |  |  | 410 | v | 530 | v | 520 | v | 420 | v | 490 | v | 340 |  | 367 |  | 327 |  | 361 |  | 377 |  | 336 |  | 361 |  | 326 |  | 353 |  | 341 |  | 359 |  | 352 |  | 348 |  | 350 |  | 365 |  | 321 |  | 343 |  | 334 |  | 354 |  | 346 |  | 356
Strontium | mg/L |  | 53 | M |  |  | 7.3 | v | 7.7 | v | 7.7 | v | 7.3 | v | 7.6 | v | 6.8 |  | 6.45 |  | 6.64 |  | 6.77 |  | 7.12 |  | 6.89 |  | 6.65 |  | 6.41 |  | 6.97 |  | 6.84 |  | 6.59 |  | 7.20 |  | 7.47 |  | 6.92 |  | 7.32 |  | 6.64 |  | 6.72 |  | 7.08 |  | 7.23 |  | 7.07 |  | 7.11
Uranium | mg/L | 7440-61-1 | 54 | M | 0.03 | 0.03 | 0.0093 | v | 0.01 | v | 0.011 | v | 0.011 | v | 0.0096 | v | 0.0087 |  | 0.00787 | JN | 0.00795 | JN | 0.00847 | JN | 0.00861 | JN | 0.00728 | JN | 0.00808 | JN | 0.00779 | JN | 0.00751 | JN | 0.00715 | JN | 0.00769 | JN | 0.00750 | JN | 0.00788 | JN | 0.00735 | JN | 0.00751 | JN | 0.00729 | JN | 0.00717 | JN | 0.00722 | JN | 0.00770 | JN | 0.00746 | JN | 0.00738 | JN
Zinc | mg/L |  | 55 | M | 5 | 10.0 |  |  |  |  | 0.023 | v | 0.018 | v | 0.025 | v | 0.0043 | J | 0.00335 | J | 0.00371 | J | 0.0172 |  | 0.0349 |  | 0.0198 |  | 0.0482 |  | 0.0417 |  | 0.0121 |  | 0.0116 |  | 0.0213 |  | 0.0817 |  | 0.0196 |  | 0.00949 |  | 0.0227 |  | 0.0171 |  | 0.0393 |  | 0.0626 |  | 0.0459 |  | 0.00324 | J |  | U
Radiology |  |  | 56
Gross Alpha | pCi/L |  | 57 | R | 15 |  | 9.18 | v | [22 empty] | 6.83
Gross Alpha precision (±) | pCi/L |  | 58 | R |  |  | 2.31 | v | [22 empty] | 6.15
Radium-226 | pCi/L | 13982-63-3 | 59 | R | 5 | 30 (Radium 226 and 228) | -0.053 | u | [22 empty] | 0.0419
Radium-226 ± | pCi/L |  | 60 | R |  |  | 0.235 | v | [22 empty] | 0.184
Radium-228 | pCi/L | 15262-20-1 | 61 | R | 5 | 30 (Radium 226 and 228) | 0.746 | u | [22 empty] | 2.13
Radium-228 ± | pCi/L |  | 62 | R |  |  | 0.51 | v | [22 empty] | 648
Organics |  |  | 63
Organic Carbon, Total | mg/L |  | 64 | O |  |  | 0.56 | J | 0.74 | J | 0.59 | J | 0.77 | J | 0.57 | J | 0.79 | J | 0.735 | J | 0.735 | J | 0.672 | J | 1.07 |  | 0.997 | J | 0.943 | J | 0.870 | J | 0.832 | J | 0.844 | J | 0.653 | J | 0.698 | J | 0.655 | J | 0.516 | J | 1.35 |  | 1.39 |  | 1.04 | JC | 0.573 | J | 0.515 | J | 0.448 | J | 0.326 | J
VOCs |  |  | 65
Benzene | µg/L | 71-43-2 | 66 | O | 5 | 10 | [5 empty] | u |  |  |  | u | [15 empty] | U
Bromodichloromethane | µg/L |  | 67 | O | [7 empty] | u |  |  |  | u
Bromoform | µg/L |  | 68 | O | [7 empty] | u |  |  |  | u
Bromomethane | µg/L |  | 69 | O | [7 empty] | u |  |  | 2.8 | J
Carbon Tetrachloride | µg/L | 56-23-5 | 70 | O | 5 | 10 | [5 empty] | u |  |  |  | u | [15 empty] | U
Chlorobenzene | µg/L |  | 71 | O | 100 | [6 empty] | u |  |  |  | u
Chloroethane | µg/L |  | 72 | O | [7 empty] | u |  |  |  | u
2-Chloroethyl-vinyl ether | µg/L |  | 73 | O | [7 empty] | u |  |  |  | u
Chloroform | µg/L | 67-66-3 | 74 | O |  | 100 |  |  |  |  | 0.75 | J |  |  |  | u | [15 empty] | U
cis-1,2-dichloroethene | µg/L | 156-59-2 | 75 | O | 70 | [6 empty] | u |  |  | 2.4 | J
cis-1,3-Dichloropropene | µg/L |  | 76 | O | [7 empty] | u |  |  |  | u
Dibromochloromethane | µg/L |  | 77 | O | [7 empty] | u |  |  |  | u
1,2-Dichlorobenzene | µg/L | 95-50-1 | 78 | O | 600 | [6 empty] | u |  |  |  | u
1,3-Dichlorobenzene | µg/L |  | 79 | O | [7 empty] | u |  |  |  | u
1,4-Dichlorobenzene | µg/L | 106-46-7 | 80 | O | 75 | [6 empty] | u |  |  |  | u
1,1-dichloroethane | µg/L | 75-34-3 | 81 | O |  | 25 | [5 empty] | u |  |  |  | u | [15 empty] | U
1,2-dichloroethane (EDC) | µg/L | 107-06-2 | 82 | O | 5 | 10 | [5 empty] | u |  |  |  | u | [15 empty] | U
1,1-dichloroethylene (1,1-DCE) 2 | µg/L | 75-35-4 | 83 | O | 7 | 5 | [5 empty] | u |  |  |  | u | [15 empty] | U
1,2-Dichloropropane | µg/L | 78-87-5 | 84 | O | 5 | [6 empty] | u |  |  |  | u
Ethylbenzene | µg/L | 100-41-4 | 85 | O | 700 | 750 | [5 empty] | u |  |  |  | u | [15 empty] | U
Methylene Chloride (DCM) | µg/L | 75-09-2 | 86 | O | 5 | 100 |  |  |  |  | 0.62 | J |  |  |  | u | [15 empty] | U
1,1,2,2-tetrachloroethane | µg/L | 79-34-5 | 87 | O |  | 10 | [5 empty] | u |  |  |  | u | [15 empty] | U
1,1,2,2-tetrachloroethylene (PCE) 3 | µg/L | 127-18-4 | 88 | O |  | 20 | [5 empty] | u |  |  |  | u | [15 empty] | U
Toluene | µg/L | 108-88-3 | 89 | O | 1000 | 750 | [5 empty] | u |  |  |  | u | [15 empty] | U
Total Xylenes | µg/L | 1330-20-7 | 90 | O | 10000 | 620 | [5 empty] | u |  |  |  | u | [15 empty] | U
trans-1,2-Dichloroethene | µg/L | 156-60-5 | 91 | O | 100 | [6 empty] | u |  |  |  | u
trans-1,3-Dichloropropene | µg/L |  | 92 | O | [7 empty] | u |  |  |  | u
1,1,1-trichloroethane | µg/L | 71-55-6 | 93 | O | 200 | 60 | [5 empty] | u |  |  |  | u | [15 empty] | U
1,1,2-trichloroethane | µg/L | 79-00-5 | 94 | O | 5 | 10 | [5 empty] | u |  |  |  | u | [15 empty] | U
1,1,2-trichloroethylene (TCE) 4 | µg/L | 79-01-6 | 95 | O | 5 | 100 | [5 empty] | u |  |  |  | u | [15 empty] | U
Trichlorofluoromethane | µg/L |  | 96 | O | [7 empty] | u |  |  |  | u
Vinyl Chloride | µg/L | 75-01-4 | 97 | O | 2 | 1 | [5 empty] | u |  |  |  | u | [15 empty] | U
Acrolein | µg/L |  | 98 | O | [7 empty] | u |  |  |  | u
Acrylonitrile | µg/L |  | 99 | O | [7 empty] | u |  |  |  | u
Volatiles |  |  | 100
Ethylene Dibromide (EDB) 5 | µg/L | 106-93-4 | 101 | O | 0.05 | 0.1 | [5 empty] | u |  |  |  | u | [15 empty] | U
Phenolics |  |  | 102
Phenols, Total Recoverable | µg/L |  | 103 | O |  | 5 | [5 empty] | u |  |  |  | u | [15 empty] | NU
Parent Acetanilides |  |  | 104
PAHs: total naphthalene plus monomethylnaphthalenes | µg/L | 91-20-3 | 105 | O |  | 30 | [5 empty] | u |  |  |  | u
1-Methylnaphthalene | µg/L |  | 106 | O | [7 empty] | u |  |  |  | u | [15 empty] | NU
2-Methylnaphthalene | µg/L |  | 107 | O | [7 empty] | u |  |  |  | u | [15 empty] | U
Naphthalene | µg/L |  | 108 | O | [7 empty] | u |  |  |  | u | [15 empty] | U
Benzo-a-pyrene | µg/L | 50-32-8 | 109 | O | 0.2 | 0.7 | [5 empty] | u |  |  |  | u | [15 empty] | U
Synthetic Organics |  |  | 110
Di(2-Ethylhexyl)adipate | µg/L |  | 111 | O | 400 | [6 empty] | u
Hexachlorocyclopentadiene | µg/L |  | 112 | O | 50 | [6 empty] | u |  |  |  | u
Atrazine | µg/L | 1912-24-9 | 113 | O | 3 |  |  | u |  |  |  | u | [19 empty] | U
Alachlor | µg/L |  | 114 | O | 2 | [6 empty] | u
Hexachlorobenzene | µg/L |  | 115 | O | 1 | [6 empty] | u |  |  |  | u
Di(2-ethylhexyl)phthalate | µg/L |  | 116 | O | 6 | [6 empty] | u
Simazine | µg/L |  | 117 | O | 4 | [6 empty] | u
Pesticides and PCBs |  |  | 118
4,4´-DDD | µg/L |  | 119 | O | [7 empty] | u |  |  |  | u
4,4´-DDE | µg/L |  | 120 | O | [7 empty] | u |  |  |  | u
4,4´-DDT | µg/L |  | 121 | O | [7 empty] | u |  |  |  | u
Aldrin | µg/L |  | 122 | O | [7 empty] | u |  |  |  | u
alpha-BHC | µg/L |  | 123 | O | [7 empty] | u |  |  |  | u
Polychlorinated biphenyls (PCBs) | µg/L | 1336-36-3 | 124 | O | 0.5 | 1 | [25 empty] | NU
Aroclor 1016 | µg/L |  | 125 | O | [7 empty] | u |  |  |  | u | [15 empty] | U
Aroclor 1221 | µg/L |  | 126 | O | [7 empty] | u |  |  |  | u | [15 empty] | U
Aroclor 1232 | µg/L |  | 127 | O | [7 empty] | u |  |  |  | u | [15 empty] | U
Aroclor 1242 | µg/L |  | 128 | O | [7 empty] | u |  |  |  | u | [15 empty] | U
Aroclor 1248 | µg/L |  | 129 | O | [7 empty] | u |  |  |  | u | [15 empty] | U
Aroclor 1254 | µg/L |  | 130 | O | [7 empty] | u |  |  |  | u | [15 empty] | U
Aroclor 1260 | µg/L |  | 131 | O | [7 empty] | u |  |  |  | u | [15 empty] | U
beta-BHC | µg/L |  | 132 | O | [7 empty] | u |  |  |  | u
Chlordane | µg/L |  | 133 | O | 2 | [6 empty] | u |  |  |  | u
delta-BHC | µg/L |  | 134 | O | [7 empty] | u |  |  |  | u
Dieldrin | µg/L |  | 135 | O | [7 empty] | u |  |  |  | u
Endosulfan I | µg/L |  | 136 | O | [7 empty] | u |  |  |  | u
Endosulfan II | µg/L |  | 137 | O | [7 empty] | u |  |  |  | u
Endosulfan sulfate | µg/L |  | 138 | O | [7 empty] | u |  |  |  | u
Endrin | µg/L |  | 139 | O | 2 | [6 empty] | u |  |  |  | u
Endrin aldehyde | µg/L |  | 140 | O | [7 empty] | u |  |  |  | u
Endrin Ketone | µg/L |  | 141 | O | [7 empty] | u |  |  |  | u
gamma-BHC | µg/L |  | 142 | O | 0.2 | [6 empty] | u |  |  |  | u
Heptachlor | µg/L |  | 143 | O | 0.4 | [6 empty] | u |  |  |  | u
Heptachlor epoxide | µg/L |  | 144 | O | 0.2 | [6 empty] | u |  |  |  | u
Methoxychlor | µg/L |  | 145 | O | 40 | [6 empty] | u |  |  |  | u
Toxaphene | µg/L |  | 146 | O | 3 | [6 empty] | u |  |  |  | u
Pefluorohexanoic Acid (PFHxA) | µg/L |  | 147 | P
Perfluoroheptanoic Acid (PFHpA) | µg/L |  | 148 | P
Perfluorooctanoic Acid (PFOA) | µg/L |  | 149 | P | [33 empty] | NU |  | NU |  | NU |  | NU |  | NU | 0.00350 | N | 0.0220 | N | 0.00170 | N | 0.0180 | N | 0.00390 | N |  | NU
Perfluorononanoic Acid (PFNA) | µg/L |  | 150 | P
Perfluorodecanoic Acid (PFDA) | µg/L |  | 151 | P
Perfluoroundecanoic Acid (PFUnA) | µg/L |  | 152 | P
Perfluorododecanoic Acid (PFDoA) | µg/L |  | 153 | P
Perfluorotridecanoic Acid (PFTrDA) | µg/L |  | 154 | P
Perfluorotetradecanoic Acid (PFTA) | µg/L |  | 155 | P
Perfluorobutanesulfonic Acid (PFBS) | µg/L |  | 156 | P
Perfluorohexanesulfonic Acid (PFHxS) | µg/L |  | 157 | P | [35 empty] | NU |  | NU |  | NU |  | NU |  | NU |  | NU |  | NU |  | NU |  | NU |  | NU
Perfluorooctanesulfonic Acid (PFOS) | µg/L |  | 158 | P | [33 empty] | NU |  | NU |  | NU |  | NU |  | NU |  | NU |  | NU |  | NU |  | NU |  | NU |  | NU
N-methyl perfluorooctane-sulfonamidoacetic Acid (NMeFOSAA) | µg/L |  | 159 | P
N-ethyl perfluorooctane-sulfonamidoacetic Acid (NEtFOSAA) | µg/L |  | 160 | P
1,4-dioxane1 | µg/L |  | 161 | O
Thallium | mg/L | 7440-28-0 | 162 | M | [27 empty] | U | [7 empty] | U | [5 empty] | U |  | U |  |  |  | U |  | U |  | U |  | U
Radon | pCi/L |  | 163 | R | [26 empty] | 639
Radon ± | pCi/L |  | 164 | R | [26 empty] | 18.1
Antimony |  | 7440-36-0 | 165 | M |  |  | M | [44 empty] | U |  | U |  | U |  | U
Beryllium |  | 7440-41-7 | 166 | M |  |  | M | [44 empty] | U |  | U |  | U |  | U
Styrene |  | 100-42-5 | 167 | O |  |  | O
1,2,4-trichlorobenzene |  | 120-82-1 | 168 | O |  |  | O
Total Kjeldahl Nitrogen |  |  | 169 | I
pH (Field) |  |  | 170 | G | [52 empty] | 7.00 | N
Perfluorononanoic acid (PFNA) |  |  | 171 | P | [53 empty] | NU
Perfluorobutanesulfonic acid (PFBS) |  |  | 172 | P | [53 empty] | NU
Hexafluoropropylene oxide dimer acid (HFPO-DA or GenX) |  |  | 173 | P | [53 empty] | NU
Conductivity (Field) |  |  | 174 | G | [52 empty] | 4140 | N
Nomenclature:
u or U = concentration not detected at reporting limit
J = analyte detected below quantification limit
v = verified concentration
Z = Not Defined, or Zero
H = Holding times for preparation or analysis exceeded
X = Value exceeds maximum contaminant level
E = Value above quantitation range
# = Nitrate sample arrived at lab past holding time. Value from Nitrate+Nitrite analysis were substituted for Nitrate values because Nitrite was expected to be below detection.
N = Parameter not NELAC certified.
C = Sample result or QC discussed in the case narrative.
Footnotes:
1The Dissolved Oxygen analyses were performed by the staff of the Brackish Groundwater National Desalination Research Facility using a government-owned test kit and following the recommended procedures provided by Tetra Tech. Test results are included in this report.
2 1,1-Dichloroethene (International Union of Pure and Applied Chemistry (IUPAC) nomenclature)
3 Tetrachloroethene (International Union of Pure and Applied Chemistry (IUPAC) nomenclature)
4 Trichloroethene (International Union of Pure and Applied Chemistry (IUPAC) nomenclature)
5 1,2-Dibromoethane (International Union of Pure and Applied Chemistry (IUPAC) nomenclature)
6 NPDWS: National Primary Drinking Water Standards. NSDWS: National Secondary Drinking Water Standards. MCL: Maximum Contaminant Level
7 NPDWS states that for systems that use conventional or direct filtration, at no time can turbidity go above 1 NTU, and samples for turbidity must be less than or equal to 0.3 NTU in at least 95% of samples per month. Systems that use filtration other than conventional or direct filtration must follow state limits, which must include turbidity at no time exceeding 5 NTU.
8 New Mexico Administrate Code (NMAC) 20.6.2.3103 for ground water of 10,000 mg/l TDS or less.
Notes:
1. Analytes which were not requested and not analyzed for the sampling date are highlighted in dark gray.
2. Analyte concentrations exceeding NPDWS and NSDWS standards are underlined and in red font.
3. Analyte concentrations exceeding NMAC 20.6.2.3103 standards are highlighted in yellow.
4. Data from 3/15/2011 to 11/18/2013 obtained from Hall Environmental Analysis Laboratory in Albuquerque, New Mexico.
5. Data from 12/1/2015 and following obtained from DHL Analytical in Round Rock, Texas.
Notes Regarding Langelier Saturation Index (LSI):
1. The Langelier Saturation Index (sometimes Langelier Stability Index) is a calculated number used to predict the calcium carbonate stability of water. It indicates whether the water will precipitate, dissolve, or be in equilibrium with calcium carbonate. In 1936, Wilfred Langelier developed a method for predicting the pH at which water is saturated in calcium carbonate (called pHs). The LSI is expressed as the difference between the actual system pH and the saturation pH:
LSI = pH (measured) - pHs
For LSI > 0, water is super saturated and tends to precipitate a scale layer of CaCO3.
For LSI = 0, water is saturated (in equilibrium) with CaCO3. A scale layer of CaCO3 is neither precipitated nor dissolved.
For LSI < 0, water is under saturated and tends to dissolve solid CaCO3.
2. If the actual pH of the water is below the calculated saturation pH, the LSI is negative and the water has a very limited scaling potential. If the actual pH exceeds pHs, the LSI is positive, and being supersaturated with CaCO3, the water has a tendency to form scale. At increasing positive index values, the scaling potential increases.
3. In practice, water with an LSI between -0.5 and +0.5 will not display enhanced mineral dissolving or scale forming properties. Water with an LSI below -0.5 tends to exhibit noticeably increased dissolving abilities while water with an LSI above +0.5 tends to exhibit noticeably increased scale forming properties.
4. It is also worth noting that the LSI is temperature sensitive. The LSI becomes more positive as the water temperature increases. This has particular implications in situations where well water is used. The temperature of the water when it first exits the well is often significantly lower than the temperature inside the building served by the well or at the laboratory where the LSI measurement is made. This increase in temperature can cause scaling, especially in cases such as hot water heaters. Conversely, systems that reduce water temperature will have less scaling.
Note on A30: Shour, Kyle: Well-1 and -2 results were switched in the initial report sent by HEAL for samples collected on 7/16/13. On 8/21/13 Andy Freeman, stated that the results were switched and that a new report would be issued. The results in L37 and V37 are correct (i.e., have been switched from what was initially reported).
Note on P47: Shour, Kyle: Dissolved>Total due to <detect concs.

## Well 4
Well Water Data for the Brackish Groundwater National Desalination Research Facility
Note: data before 2016 is visible by selecting hidden columns and choosing Unhide
Parameter Name | Reporting Units | [5 empty] | Well-4
|  | CAS | DHL order | Type (G=general, I=ion, M=metal, O=organic, R=radioactive, P=PFAS) | Human Health NPDWR/NSDWR MCL6 | NMAC 20.6.2.3103 8 | 2011-03-15 |  | 2011-08-22 |  | 2012-07-17 |  | 2012-11-27 |  | 2013-07-16 |  | 2013-11-18 |  | 2014-12-01 |  | 2015-06-08 |  | 2015-12-07 |  | 2016-06-27 |  | 2016-12-05 |  | 2017-06-19 |  | 2017-12-04 |  | 2018-06-04 |  | 2018-12-03 |  | 2019-06-25 |  | 17-Dec-19 |  | 2020-06-29 |  | 2020-11-03 |  | not available for sampling in 2021 | 2022-06-07 |  | 15-Dec-22
General Chemistry |  |  | 1
Collection Time | hour |  | 2 | G |  |  | 1111 |  | 1050 |  | 751 |  | 900 |  | 720 |  | 100 |  | 1030 |  | 1100 |  | 930 |  | 930 |  | 930 |  | 930 |  | 1200 |  | 900 |  | 1141 |  | 930 |  | 1140 |  | 1128 |  | 1226 |  |  | 930 |  | 1040
Water Temperature | Degrees C |  | 3 | G |  |  | 20.3 |  | 21.3 |  | 20.5 |  | 19.5 |  | 23.1 |  | 20.3 |  | 19.4 | N | 19.7 | N | 17.1 | N | 21.8 | N | 18.9 | N | 24.8 | N | 28.7 | N | 23.8 | N | 17.6 | N | 22.7 | N | 15.10 | N | 28.70 | N | 24.2 | N |  | 32.20 | N | 10.40 | N
Dissolved Oxygen 1 | mg/l |  | 4 | G |  |  | 6.1 |  | 8.99 |  | 7.75 |  | 8.23 |  | 6.97 |  | 5.04 | [5 empty] | 7.33 |  | 7.06 |  | 6.51 | N |  |  | 6.67 | N | 7.05 | N | 7.95 | N | 3.20 | N | 7.79 | N |  |  | 7.28 | N |  | 6.80 | N | OR | N
Alkalinity, Bicarbonate (as CaCO3) | mg/L CaCO3 |  | 5 | G |  |  | 210 | v | 210 | v | 210 | v | 210 | v | 210 | v | 210 |  | 214 |  | 212 |  | 214 |  | 206 |  | 198 |  | 201 |  | 194 |  | 205 |  | 201 |  | 199 |  | 193 |  | 194 |  | 197 |  |  | 197 |  | 196
Alkalinity, Carbonate | mg/L CaCO3 |  | 6 | G |  |  |  | u |  | u |  | u |  | u |  | u |  | u |  | u |  | U |  | U |  | U |  | U |  | U |  | U |  | U |  | U |  | U |  | U |  | U |  | U |  |  | U |  | U
Alkalinity, Hydroxide | mg/L CaCO3 |  | 7 | G |  |  |  | u |  | u |  | u |  | u |  | u |  | u |  | u |  | U |  | U |  | U |  | U |  | U |  | U |  | U |  | U |  | U |  | U |  | U |  | U |  |  | U |  | U
Total Alkalinity (as CaCO3) | mg/L CaCO3 |  | 8 | G |  |  | 210 | v | 210 | v | 210 | v | 210 | v | 210 | v | 210 |  | 214 |  | 212 |  | 214 |  | 206 |  | 198 |  | 201 |  | 194 |  | 205 |  | 201 |  | 199 |  | 193 |  | 194 |  | 197 |  |  | 197 |  | 196
P-Alkalinity (As CaCO3) mL of titrant | mL |  | 9 | G |  |  | 0 | v | 0 | v |  | v | 0 | v | 0 | v | 0 | v
pH – Aqueous | pH units |  | 10 | G | 6.5-8.5 | 6-9 | 7.33 | v | 7.7 | Z | 7.45 | H | 7.22 | H | 7.21 | H | 7.24 | H | 7.03 |  | 7.24 |  | 7.37 |  | 7.22 |  | 7.35 |  | 7.11 |  | 7.07 |  | 7.18 |  | 7.31 |  | 7.90 |  | 7.44 |  | 7.28 |  | 7.45 |  |  | 7.56 |  | 6.96
Color | Color Units |  | 11 | G | 15 |  |  | u | 10 | J |  | u |  | u |  | u | 10 |  | 15 | C | 20.0 |  | 20.0 |  | 20.0 |  | 15.0 |  | 20.0 |  | 75.0 |  | 5.00 |  | 10.0 |  | 10.0 |  | 10.0 | C | 40.0 |  | 20.0 |  |  | 15.0 | C |  | CU
Conductance, Specific | µmhos/cm |  | 12 | G |  |  | 4700 | v | 4700 | v | 4700 | v | 4800 | v | 4900 | v | 5000 |  | 5490 |  | 4790 |  | 4800 |  | 4760 |  | 4780 |  | 4890 |  | 4840 |  | 4940 |  | 4820 |  | 4790 |  | 5110 |  | 4800 |  | 4800 |  |  | 4830 |  | 5100
Bromide | mg/L |  | 13 | I |  |  | 0.39 | v | 0.35 | v |  | u | 2 | v | 0.35 | v |  | u |  | u |  | U | 0.639 | J |  | U |  | U | 0.301 | J |  | U |  | U |  | U | 0.464 | J | 0.372 | J |  | U |  | U |  | 0.392 | J |  | U
Chloride | mg/L |  | 14 | I | 250 | 250.0 | 630 | X | 640 | X | 680 | X | 620 | X | 520 | X | 650 | X | 699 |  | 664 |  | 588 |  | 631 |  | 653 |  | 633 |  | 626 |  | 666 |  | 630 |  | 647 |  | 673 |  | 724 |  | 666 |  |  | 601 |  | 794
Cyanide | mg/L | 57-12-5 | 15 | I | 0.2 | 0.2 | [5 empty] | u |  | u |  | u |  | u |  | u |  | U |  | U |  | U |  | U |  | U |  | U |  | U |  | U |  | U |  | U |  | U |  | U |  |  | U |  | U
Fluoride | mg/L | 16984-48-8 | 16 | I | 4.0/2.0 | 1.6 |  | u | 0.13 | v | 0.06 | J | 0.33 | v | 0.15 | v |  | u |  | u |  | U | 0.231 | J |  | U |  | U |  | U |  | U |  | U |  | U | 0.536 |  |  | U |  | U |  | U |  | 0.141 | J |  | U
Hardness, Total (as CaCO3) | mg/L |  | 17 | G |  |  | 2100 | v | 2200 | v | 2300 | v | 2300 | v | 2100 | v | 2000 |  | 2200 |  | 1880 |  | 1950 |  | 1930 |  | 1920 |  | 1960 |  | 2060 |  | 2030 |  | 2020 |  | 2180 |  | 2120 |  | 2040 |  | 2020 |  |  | 2100
Langelier Saturation Index | SI |  | 18 | G |  |  | 0.6 | v | 1 | v | 0.8 | v | 0.5 | v | 0.5 | v | 0.5 |  | 0.29 | N | 0.43 | N | 0.54 | N | 0.42 | N | 0.52 | N | 0.4 | N | 0.41 | N | 0.46 | N | +0.1 | N | +0.79 | N | +0.19 | N | +0.22 | N | +0.32 | N |  | +0.58 | N | +0.08 | N
Nitrogen, Nitrate (as N) | mg/L |  | 19 | I | 10 | 10.0 | 4 | v | 4.1 | v | 4.6 | v | 3.9 | v | 4 | v | 3.9 |  | 3.84 | C | 3.40 |  | 3.85 |  | 3.58 |  | 3.81 |  | 3.77 |  | 4.09 |  | 3.85 |  | 3.60 |  | 3.29 | C | 3.55 |  | 3.65 |  | 3.89 |  |  | 3.93 |  | 4.11
Nitrate+Nitrite (as N) | mg/L | 14797-55-8 | 20 | I |  |  | 3.6 | v | 3.9 | v | 4.6 | v | 3.8 | v | 4 | v | 3.9 |  | 3.84 |  | 3.40 |  | 3.85 |  | 3.58 |  | 3.81 |  | 3.77 |  | 4.09 |  | 3.85 |  | 3.60 |  | 3.29 |  | 3.55 |  | 3.65 |  | 3.89 |  |  | 3.93 |  | 4.11
Nitrogen, Nitrite (As N) | mg/L | 10102-44-0 | 21 | I | 1 |  |  | u |  | u |  | u |  | u |  | u |  | u |  | Cu |  | U |  | U |  | U |  | U |  | U |  | U |  | U |  | U |  | CU |  | U |  | U |  | U |  |  | U |  | U
Nitrogen, Ammonia | mg/L |  | 22 | I |  |  |  | u |  | u |  | u |  | u |  | u |  | u |  | u |  | U |  | U |  | U |  | U |  | U |  | U |  | U |  | U |  | U |  | U | 0.302 |  |  | U |  |  | U |  | U
Perchlorate | mg/L |  | 23 | I | [6 empty] | 0.209 | v | 0.241 | v | 0.26 | v | 0.39 |  | 0.000227 | JN | 0.000203 | JN | 0.000217 | JN | 0.000280 | JN | 0.000286 | JN | 0.000153 | JN | 0.000232 | JN | 0.000432 | N |  | NU |  | U |  | U |  | U |  | U |  |  | U |  | U
Phosphorus, Orthophosphate (as P) | mg/L |  | 24 | I |  |  |  | u |  | u |  | u |  | u |  | u |  | u |  | u |  | U | 0.0480 | J |  | U |  | U |  | U | 0.0460 | J |  | U |  | U |  | U |  | U |  | U |  | U |  |  | U |  | U
Phosphorus, Total (as P) | mg/L |  | 25 | I |  |  | 0.017 | v |  | u |  | u |  | u |  | u | 0.065 |  | 0.047 | J |  | U | 0.0810 | J |  | U | 0.0460 | J | 0.0590 | J |  | U | 0.0730 | J |  | U | 0.0560 | J | 0.0700 | J | 0.136 |  |  | U |  | 0.110 |  | 0.0490 | J
Solids, Filterable Total Dissolved Solids | mg/L |  | 26 | G | 500 | 1000.0 | 3970 | X | 4110 | X | 4380 | X | 4070 | X | 4030 | X | 4080 | X | 4130 |  | 3880 |  | 4000 |  | 4220 |  | 3930 |  | 3800 |  | 4040 |  | 3940 |  | 3890 |  | 4010 |  | 3930 |  | 3980 |  | 4020 |  |  | 4140 |  | 4010
Sulfate | mg/L |  | 27 | I | 250 | 600.0 | 2000 | X | 1900 | X | 2600 | EX | 1900 | X | 1600 | X | 2000 | X | 1920 |  | 1930 |  | 1850 |  | 1890 |  | 1860 |  | 1850 |  | 1720 |  | 1910 |  | 1730 |  | 1790 |  | 1720 |  | 1830 |  | 1720 |  |  | 1890 |  | 1960
Turbidity | NTU |  | 28 | G | 1-57 |  | 2.8 | v | 1.8 | v | 24 | Xv | 2 | v | 1.6 | v | 38 | X | 3.54 |  | 6.31 |  | 3.40 |  | 4.81 | C | 4.60 |  | 5.90 |  | 26.0 |  | 1.10 |  | 8.50 |  | 16.0 |  | 3.60 |  | 32.0 |  | 5.48 |  |  | 2.20 |  | 12.0
Metals and Major Cations |  |  | 29
Aluminum | mg/L |  | 30 | M | 0.05-0.2 | 5.0 |  |  |  |  | 0.2 | X |  | u | 0.017 | J | 0.051 | X | 0.0163 | J | 0.0221 | J | 0.207 |  | 0.0270 | J | 0.0167 | J | 0.0109 | J | 0.0198 | J |  | U |  | U | 0.383 |  |  | U | 0.151 |  | 0.0204 | J |  |  | U | 0.0673
Arsenic | mg/L | 7440-38-2 | 31 | M | 0.01 | 0.1 |  | u |  | u |  | u | 0.00072 | J | 0.00056 | J | 0.00042 | J |  | u |  | U |  | U |  | U |  | U |  | U |  | U |  | U |  | U |  | U |  | U |  | U |  | U |  |  | U |  | U
Barium | mg/L | 7440-39-3 | 32 | M | 2 | 1.0 | 0.011 | v | 0.012 | v | 0.012 | v | 0.012 | v | 0.012 | v | 0.012 |  | 0.0117 |  | 0.0120 |  | 0.0116 |  | 0.0113 |  | 0.0115 |  | 0.0114 |  | 0.0130 |  | 0.0114 |  | 0.0112 |  | 0.0133 |  | 0.0130 |  | 0.0139 |  | 0.0127 |  |  | 0.0119 |  | 0.0128
Boron | mg/L |  | 33 | M |  | 0.75 | 0.26 | v | 0.14 | v | 0.45 | v | 0.3 | v | 0.26 | v | 0.27 |  | 0.241 |  | 0.275 |  | 0.276 |  | 0.266 |  | 0.216 |  | 0.263 |  | 0.260 |  | 0.222 |  | 0.232 |  | 0.254 |  | 0.263 |  | 0.319 |  | 0.249 |  |  | 0.238 |  | 0.278
Cadmium | mg/L | 7440-43-9 | 34 | M | 0.005 | 0.01 | [5 empty] | u |  | u |  | u |  | u |  | u |  | U |  | U |  | U |  | U |  | U |  | U |  | U |  | U |  | U |  | U |  | U |  | U |  |  | U |  | U
Calcium | mg/L |  | 35 | M |  |  | 490 | v | 500 | v | 530 | v | 530 | v | 510 | v | 480 |  | 495 |  | 410 |  | 428 |  | 420 |  | 431 |  | 458 |  | 488 |  | 461 |  | 466 |  | 502 |  | 479 |  | 481 |  | 463 |  |  | 516 |  | 526
Chromium | mg/L | 7440-47-3 | 36 | M | 0.1 | 0.05 |  | u |  | u |  | u |  | u |  | u | 0.0024 | J |  | u |  | U |  | U |  | U |  | U | 0.00611 |  | 0.00217 | J |  | U |  | U | 0.00451 | J |  | U | 0.00605 |  | 0.00372 | J |  |  | U | 0.00517
Cobalt | mg/L |  | 37 | M |  | 0.05 |  |  |  |  | 0.0027 | J | 0.0023 | J | 0.0023 | J |  | u |  | u |  | U |  | U |  | U |  | U |  | U |  | U |  | U |  | U |  | U |  | U |  | U |  | U |  |  | U |  | U
Copper | mg/L |  | 38 | M | 1.3/1.0 | 1.0 | 0.017 | v | 0.0045 | J | 0.06 | v | 0.014 | v | 0.57 | v | 0.038 |  | 0.0351 |  | 0.0246 |  | 0.0117 |  | 0.0239 |  | 0.0406 |  | 0.0477 |  | 0.0598 |  | 0.0528 |  | 0.00656 | J | 0.0123 |  | 0.00231 | J |  | U | 0.00332 | J |  |  | U |  | U
Iron (Dissolved) | mg/L |  | 39 | M | 0.3 | 1.0 | 0.068 | v | 0.11 | v | 0.12 | v | 0.14 | v | 0.032 | v | 0.44 | X | 0.613 |  | 0.549 |  | 0.544 |  | 0.750 |  | 1.26 |  | 1.08 |  |  | U |  | U | 0.520 |  | 2.38 |  | 0.622 |  | 4.12 |  | 0.776 |  |  | 0.478 |  | 1.63
Iron (Total) | mg/L |  | 40 | M | 0.3 | 1.0 | 0.58 | v | 0.28 | v | 0.61 | X | 0.22 | v | 0.11 | v | 3 | X | 0.556 |  | 0.548 |  | 0.533 |  | 0.732 |  | 1.71 |  | 1.05 |  | 3.08 |  | 0.158 |  | 0.543 |  | 3.37 |  | 0.546 |  | 4.71 |  | 0.824 |  |  | 0.475 |  | 2.23
Lead | mg/L | 7439-92-1 | 41 | M | 0.015 | 0.05 |  |  |  |  | 0.0017 | J | 0.00059 | J | 0.015 | Xv | 0.0013 |  | 0.00262 |  | 0.000882 | J | 0.000407 | J | 0.000809 | J | 0.000855 | J | 0.00144 |  | 0.00189 |  | 0.00226 |  |  | U | 0.000357 | J |  | U |  | U | 0.000664 | J |  |  | U |  | U
Magnesium | mg/L |  | 42 | M |  |  | 230 | v | 220 | v | 240 | v | 240 | v | 210 | v | 210 |  | 234 |  | 209 |  | 213 |  | 214 |  | 206 |  | 197 |  | 204 |  | 214 |  | 208 |  | 224 |  | 225 |  | 203 |  | 210 |  |  | 196 |  | 216
Manganese (Dissolved) | mg/L |  | 43 | M | 0.05 | 0.2 | 0.0057 | v | 0.0085 | v | 0.0038 | v | 0.0048 | v | 0.003 | v | 0.021 |  | 0.0197 |  | 0.0193 |  | 0.0247 |  | 0.0314 |  | 0.0149 |  | 0.0286 |  | 0.0506 |  | 0.00560 | J | 0.00538 | J | 0.0445 |  | 0.0116 |  | 0.0730 |  | 0.0284 |  |  | 0.0295 |  | 0.0522
Manganese (Total) | mg/L |  | 44 | M | 0.05 | 0.2 | 0.0068 | v | 0.0084 | v | 0.0072 | v | 0.0057 | v | 0.0036 | v | 0.024 |  | 0.0196 |  | 0.0209 |  | 0.0231 |  | 0.0307 |  | 0.0153 |  | 0.0294 |  | 0.0525 |  | 0.00517 | J | 0.00549 | J | 0.0430 |  | 0.0111 |  | 0.0790 |  | 0.0293 |  |  | 0.0305 |  | 0.0546
Mercury | mg/L | 7439-97-6 | 45 | M | 0.002 | 0.002 |  |  |  |  | 4e-05 | J |  | u |  | u |  | u |  | u |  | U |  | U |  | U |  | U |  | U |  | U |  | U |  | U |  | U |  | U |  | U |  | U |  |  | U |  | U
Molybdenum | mg/L |  | 46 | M |  | 1.0 | [5 empty] | u |  | u |  | u |  | u |  | u |  | U |  | U |  | U |  | U |  | U |  | U |  | U |  | U |  | U |  | U |  | U |  | U |  |  | U |  | U
Nickel | mg/L |  | 47 | M |  | 0.2 | [5 empty] | u |  | u | 0.0024 | J | 0.0027 | J |  | u |  | U |  | U |  | U |  | U | 0.00444 | J |  | U |  | U |  | U |  | U | 0.00414 | J |  | U |  | U |  |  | U |  | U
Potassium | mg/L |  | 48 | M |  |  | 3 | v | 2.6 | v | 3.4 | J | 3 | v | 3.5 | v | 3.3 |  | 2.66 |  | 2.35 |  | 2.46 |  | 2.52 |  | 2.54 |  | 2.38 |  | 2.38 |  | 2.56 |  | 2.46 |  | 2.63 |  | 2.47 |  | 2.49 |  | 2.69 |  |  | 2.34 |  | 2.53
Selenium | mg/L | 7782-49-2 | 49 | M | 0.05 | 0.05 | 0.0079 | v | 0.0057 | v | 0.0062 | v | 0.0063 | v | 0.006 | v | 0.0068 |  | 0.0053 |  | 0.00598 |  | 0.00549 |  | 0.00530 |  | 0.00638 |  | 0.00450 | J | 0.00539 |  | 0.00655 |  | 0.00403 | J | 0.00625 |  | 0.00611 |  | 0.00484 | J | 0.00554 |  |  | 0.00534 |  | 0.00575
Silicon Dioxide | mg/L |  | 50 | M |  |  | 19 | v | 19 | v | 19 | v | 19 | v | 19 | v | 18 |  | 15.6 | N | 16.2 | N | 18.8 | N | 15.5 | N | 7.28 | N | 18.2 | N | 19.0 | N | 19.2 | N | 18.7 | N | 17.1 | N | 18.1 | N | 17.3 | CN | 18.6 | N |  | 19.3 | N | 17.1 | N
Silver | mg/L | 7440-224 | 51 | M | 0.1 | 0.05 | [5 empty] | u |  | u | 0.026 | v |  | u |  | u |  | U |  | U |  | U |  | U |  | U |  | U |  | U |  | U |  | U |  | U |  | U |  | U |  |  | U |  | U
Sodium | mg/L |  | 52 | M |  |  | 440 | v | 420 | v | 540 | v | 440 | v | 410 | v | 400 |  | 446 |  | 402 |  | 417 |  | 423 |  | 401 |  | 387 |  | 396 |  | 434 |  | 423 |  | 445 |  | 430 |  | 410 |  | 422 |  |  | 402 |  | 418
Strontium | mg/L |  | 53 | M |  |  | 6.6 | v | 7.4 | v | 8.3 | v | 8.2 | v | 7.3 | v | 7.2 |  | 6.84 |  | 6.96 |  | 6.95 |  | 7.09 |  | 7.45 |  | 6.76 |  | 6.68 |  | 7.22 |  | 7.09 |  | 6.75 |  | 7.59 |  | 7.46 |  | 7.20 |  |  | 7.11 |  | 7.69
Uranium | mg/L | 7440-61-1 | 54 | M | 0.03 | 0.03 | 0.0093 | v | 0.0073 | v | 0.0081 | v | 0.0086 | v | 0.0075 | v | 0.0085 |  | 0.008 | JN | 0.00754 | JN | 0.00750 | JN | 0.00722 | JN | 0.00662 | JN | 0.00687 | JN | 0.00664 | JN | 0.00695 | JN | 0.00679 | JN | 0.00664 | JN | 0.00649 | JN | 0.00664 | JN | 0.00687 | JN |  | 0.00660 | JN | 0.00671 | JN
Zinc | mg/L |  | 55 | M | 5 | 10.0 |  |  |  |  | 0.024 | v | 0.011 | v | 0.056 | v | 0.027 |  | 0.101 |  | 0.0300 |  | 0.0149 |  | 0.0310 |  | 0.0282 |  | 0.0626 |  | 0.0490 |  | 0.0624 |  | 0.0189 |  | 0.0229 |  | 0.00516 |  | 0.0252 |  | 0.0243 |  |  | 0.00632 |  | 0.00680
Radiology |  |  | 56
Gross Alpha | pCi/L |  | 57 | R | 15 |  | 6.04 | v | [22 empty] | 8.99
Gross Alpha precision (±) | pCi/L |  | 58 | R |  |  | 1.8 | v | [22 empty] | 8.18
Radium-226 | pCi/L | 13982-63-3 | 59 | R | 5 | 30 (Radium 226 and 228) | 0.184 | u | [22 empty] | 0.147
Radium-226 ± | pCi/L |  | 60 | R |  |  | 0.27 | v | [22 empty] | 0.395
Radium-228 | pCi/L | 15262-20-1 | 61 | R | 5 | 30 (Radium 226 and 228) | 0.735 | u | [22 empty] | 0.469
Radium-228 ± | pCi/L |  | 62 | R |  |  | 0.502 | v | [22 empty] | 0.691
Organics |  |  | 63
Organic Carbon, Total | mg/L |  | 64 | O |  |  | 0.77 | J | 0.7 | J | 0.76 | J | 0.83 | J | 0.73 | J | 0.67 | J | 0.84 | J | 1.03 |  | 0.848 | J | 1.09 |  | 1.26 |  | 1.09 |  | 1.08 |  | 1.25 |  | 1.08 |  | 0.895 | J | 1.11 |  | 0.752 | J | 1.42 |  |  | 0.651 | J | 1.12 | J
VOCs |  |  | 65
Benzene | µg/L | 71-43-2 | 66 | O | 5 | 10 | [5 empty] | u |  |  |  | u | [15 empty] | U
Bromodichloromethane | µg/L |  | 67 | O | [7 empty] | u |  |  |  | u
Bromoform | µg/L |  | 68 | O | [7 empty] | u |  |  |  | u
Bromomethane | µg/L |  | 69 | O | [7 empty] | u |  |  |  | u
Carbon Tetrachloride | µg/L | 56-23-5 | 70 | O | 5 | 10 | [5 empty] | u |  |  |  | u | [15 empty] | U
Chlorobenzene | µg/L |  | 71 | O | 100 | [6 empty] | u |  |  |  | u
Chloroethane | µg/L |  | 72 | O | [7 empty] | u |  |  |  | u
2-Chloroethyl-vinyl ether | µg/L |  | 73 | O | [7 empty] | u |  |  |  | u
Chloroform | µg/L | 67-66-3 | 74 | O |  | 100 |  |  |  |  | 0.61 | J |  |  |  | u | [15 empty] | U
cis-1,2-dichloroethene | µg/L | 156-59-2 | 75 | O | 70 | [6 empty] | u |  |  |  | u
cis-1,3-Dichloropropene | µg/L |  | 76 | O | [7 empty] | u |  |  |  | u
Dibromochloromethane | µg/L |  | 77 | O | [7 empty] | u |  |  |  | u
1,2-Dichlorobenzene | µg/L | 95-50-1 | 78 | O | 600 | [6 empty] | u |  |  |  | u
1,3-Dichlorobenzene | µg/L |  | 79 | O | [7 empty] | u |  |  |  | u
1,4-Dichlorobenzene | µg/L | 106-46-7 | 80 | O | 75 | [6 empty] | u |  |  |  | u
1,1-dichloroethane | µg/L | 75-34-3 | 81 | O |  | 25 | [5 empty] | u |  |  |  | u | [15 empty] | U
1,2-dichloroethane (EDC) | µg/L | 107-06-2 | 82 | O | 5 | 10 | [5 empty] | u |  |  |  | u | [15 empty] | U
1,1-dichloroethylene (1,1-DCE) 2 | µg/L | 75-35-4 | 83 | O | 7 | 5 | [5 empty] | u |  |  |  | u | [15 empty] | U
1,2-Dichloropropane | µg/L | 78-87-5 | 84 | O | 5 | [6 empty] | u |  |  |  | u
Ethylbenzene | µg/L | 100-41-4 | 85 | O | 700 | 750 | [5 empty] | u |  |  |  | u | [15 empty] | U
Methylene Chloride (DCM) | µg/L | 75-09-2 | 86 | O | 5 | 100 |  |  |  |  | 0.63 | J |  |  |  | u | [15 empty] | U
1,1,2,2-tetrachloroethane | µg/L | 79-34-5 | 87 | O |  | 10 | [5 empty] | u |  |  |  | u | [15 empty] | U
1,1,2,2-tetrachloroethylene (PCE) 3 | µg/L | 127-18-4 | 88 | O |  | 20 | [5 empty] | u |  |  |  | u | [15 empty] | U
Toluene | µg/L | 108-88-3 | 89 | O | 1000 | 750 |  |  |  |  | 0.31 | J |  |  |  | u | [15 empty] | U
Total Xylenes | µg/L | 1330-20-7 | 90 | O | 10000 | 620 | [5 empty] | u |  |  |  | u | [15 empty] | U
trans-1,2-Dichloroethene | µg/L | 156-60-5 | 91 | O | 100 | [6 empty] | u |  |  |  | u
trans-1,3-Dichloropropene | µg/L |  | 92 | O | [7 empty] | u |  |  |  | u
1,1,1-trichloroethane | µg/L | 71-55-6 | 93 | O | 200 | 60 | [5 empty] | u |  |  |  | u | [15 empty] | U
1,1,2-trichloroethane | µg/L | 79-00-5 | 94 | O | 5 | 10 | [5 empty] | u |  |  |  | u | [15 empty] | U
1,1,2-trichloroethylene (TCE) 4 | µg/L | 79-01-6 | 95 | O | 5 | 100 | [5 empty] | u |  |  |  | u | [15 empty] | U
Trichlorofluoromethane | µg/L |  | 96 | O | [7 empty] | u |  |  |  | u
Vinyl Chloride | µg/L | 75-01-4 | 97 | O | 2 | 1 | [5 empty] | u |  |  |  | u | [15 empty] | U
Acrolein | µg/L |  | 98 | O | [7 empty] | u |  |  |  | u
Acrylonitrile | µg/L |  | 99 | O | [7 empty] | u |  |  |  | u
Volatiles |  |  | 100
Ethylene Dibromide (EDB) 5 | µg/L | 106-93-4 | 101 | O | 0.05 | 0.1 | [5 empty] | u |  |  |  | u | [15 empty] | U
Phenolics |  |  | 102
Phenols, Total Recoverable | µg/L |  | 103 | O |  | 5 | [5 empty] | u |  |  |  | u | [15 empty] | NU
Parent Acetanilides |  |  | 104
PAHs: total naphthalene plus monomethylnaphthalenes | µg/L | 91-20-3 | 105 | O |  | 30 | [5 empty] | u |  |  |  | u
1-Methylnaphthalene | µg/L |  | 106 | O | [7 empty] | u |  |  |  | u | [15 empty] | NU
2-Methylnaphthalene | µg/L |  | 107 | O | [7 empty] | u |  |  |  | u | [15 empty] | U
Naphthalene | µg/L |  | 108 | O | [7 empty] | u |  |  |  | u | [15 empty] | U
Benzo-a-pyrene | µg/L | 50-32-8 | 109 | O | 0.2 | 0.7 | [5 empty] | u |  |  |  | u | [15 empty] | U
Synthetic Organics |  |  | 110
Di(2-Ethylhexyl)adipate | µg/L |  | 111 | O | 400 | [6 empty] | u
Hexachlorocyclopentadiene | µg/L |  | 112 | O | 50 | [6 empty] | u |  |  |  | u
Atrazine | µg/L | 1912-24-9 | 113 | O | 3 |  |  | u |  |  |  | u | [19 empty] | U
Alachlor | µg/L |  | 114 | O | 2 | [6 empty] | u
Hexachlorobenzene | µg/L |  | 115 | O | 1 | [6 empty] | u |  |  |  | u
Di(2-ethylhexyl)phthalate | µg/L |  | 116 | O | 6 | [6 empty] | u
Simazine | µg/L |  | 117 | O | 4 | [6 empty] | u
Pesticides and PCBs |  |  | 118
4,4´-DDD | µg/L |  | 119 | O | [7 empty] | u |  |  |  | u
4,4´-DDE | µg/L |  | 120 | O | [7 empty] | u |  |  |  | u
4,4´-DDT | µg/L |  | 121 | O | [7 empty] | u |  |  |  | u
Aldrin | µg/L |  | 122 | O | [7 empty] | u |  |  |  | u
alpha-BHC | µg/L |  | 123 | O | [7 empty] | u |  |  |  | u
Polychlorinated biphenyls (PCBs) | µg/L | 1336-36-3 | 124 | O | 0.5 | 1 | [25 empty] | NU
Aroclor 1016 | µg/L |  | 125 | O | [7 empty] | u |  |  |  | u | [15 empty] | U
Aroclor 1221 | µg/L |  | 126 | O | [7 empty] | u |  |  |  | u | [15 empty] | U
Aroclor 1232 | µg/L |  | 127 | O | [7 empty] | u |  |  |  | u | [15 empty] | U
Aroclor 1242 | µg/L |  | 128 | O | [7 empty] | u |  |  |  | u | [15 empty] | U
Aroclor 1248 | µg/L |  | 129 | O | [7 empty] | u |  |  |  | u | [15 empty] | U
Aroclor 1254 | µg/L |  | 130 | O | [7 empty] | u |  |  |  | u | [15 empty] | U
Aroclor 1260 | µg/L |  | 131 | O | [7 empty] | u |  |  |  | u | [15 empty] | U
beta-BHC | µg/L |  | 132 | O | [7 empty] | u |  |  |  | u
Chlordane | µg/L |  | 133 | O | 2 | [6 empty] | u |  |  |  | u
delta-BHC | µg/L |  | 134 | O | [7 empty] | u |  |  |  | u
Dieldrin | µg/L |  | 135 | O | [7 empty] | u |  |  |  | u
Endosulfan I | µg/L |  | 136 | O | [7 empty] | u |  |  |  | u
Endosulfan II | µg/L |  | 137 | O | [7 empty] | u |  |  |  | u
Endosulfan sulfate | µg/L |  | 138 | O | [7 empty] | u |  |  |  | u
Endrin | µg/L |  | 139 | O | 2 | [6 empty] | u |  |  |  | u
Endrin aldehyde | µg/L |  | 140 | O | [7 empty] | u |  |  |  | u
Endrin Ketone | µg/L |  | 141 | O | [7 empty] | u |  |  |  | u
gamma-BHC | µg/L |  | 142 | O | 0.2 | [6 empty] | u |  |  |  | u
Heptachlor | µg/L |  | 143 | O | 0.4 | [6 empty] | u |  |  |  | u
Heptachlor epoxide | µg/L |  | 144 | O | 0.2 | [6 empty] | u |  |  |  | u
Methoxychlor | µg/L |  | 145 | O | 40 | [6 empty] | u |  |  |  | u
Toxaphene | µg/L |  | 146 | O | 3 | [6 empty] | u |  |  |  | u
Pefluorohexanoic Acid (PFHxA) | µg/L |  | 147 | P
Perfluoroheptanoic Acid (PFHpA) | µg/L |  | 148 | P
Perfluorooctanoic Acid (PFOA) | µg/L |  | 149 | P | [32 empty] | 0.140 | N | 0.0600 | N | 0.220 | N | 0.230 | CN |  | 0.200 | N | 0.120 | N
Perfluorononanoic Acid (PFNA) | µg/L |  | 150 | P
Perfluorodecanoic Acid (PFDA) | µg/L |  | 151 | P
Perfluoroundecanoic Acid (PFUnA) | µg/L |  | 152 | P
Perfluorododecanoic Acid (PFDoA) | µg/L |  | 153 | P
Perfluorotridecanoic Acid (PFTrDA) | µg/L |  | 154 | P
Perfluorotetradecanoic Acid (PFTA) | µg/L |  | 155 | P
Perfluorobutanesulfonic Acid (PFBS) | µg/L |  | 156 | P
Perfluorohexanesulfonic Acid (PFHxS) | µg/L |  | 157 | P | [35 empty] | NU | 0.00860 | N | 0.00640 | CN |  | 0.00800 | N | 0.00650 | N
Perfluorooctanesulfonic Acid (PFOS) | µg/L |  | 158 | P | [32 empty] | 0.0150 | N | 0.00700 | N | 0.0440 | N | 0.0480 | CN |  | 0.0410 | N | 0.0160 | N
N-methyl perfluorooctane-sulfonamidoacetic Acid (NMeFOSAA) | µg/L |  | 159 | P
N-ethyl perfluorooctane-sulfonamidoacetic Acid (NEtFOSAA) | µg/L |  | 160 | P
1,4-dioxane1 | µg/L |  | 161 | O
Thallium | mg/L | 7440-28-0 | 162 | M | [27 empty] | U | [7 empty] | U | [8 empty] | U
Radon | pCi/L |  | 163 | R | [26 empty] | 840
Radon ± | pCi/L |  | 164 | R | [26 empty] | 19.6
Antimony |  | 7440-36-0 | 165 | M | [44 empty] | U
Beryllium |  | 7440-41-7 | 166 | M | [44 empty] | U
Styrene |  | 100-42-5 | 167 | O
1,2,4-trichlorobenzene |  | 120-82-1 | 168 | O
Total Kjeldahl Nitrogen |  |  | 169 | I
pH (Field) |  |  | 170 | G
Perfluorononanoic acid (PFNA) |  |  | 171 | P
Perfluorobutanesulfonic acid (PFBS) |  |  | 172 | P
Hexafluoropropylene oxide dimer acid (HFPO-DA or GenX) |  |  | 173 | P
Conductivity (Field) |  |  | 174 | G
Nomenclature:
u or U = concentration not detected at reporting limit
J = analyte detected below quantification limit
v = verified concentration
Z = Not Defined, or Zero
H = Holding times for preparation or analysis exceeded
X = Value exceeds maximum contaminant level
E = Value above quantitation range
# = Nitrate sample arrived at lab past holding time. Value from Nitrate+Nitrite analysis were substituted for Nitrate values because Nitrite was expected to be below detection.
N = Parameter not NELAC certified.
C = Sample result or QC discussed in the case narrative.
Footnotes:
1The Dissolved Oxygen analyses were performed by the staff of the Brackish Groundwater National Desalination Research Facility using a government-owned test kit and following the recommended procedures provided by Tetra Tech. Test results are included in this report.
2 1,1-Dichloroethene (International Union of Pure and Applied Chemistry (IUPAC) nomenclature)
3 Tetrachloroethene (International Union of Pure and Applied Chemistry (IUPAC) nomenclature)
4 Trichloroethene (International Union of Pure and Applied Chemistry (IUPAC) nomenclature)
5 1,2-Dibromoethane (International Union of Pure and Applied Chemistry (IUPAC) nomenclature)
6 NPDWS: National Primary Drinking Water Standards. NSDWS: National Secondary Drinking Water Standards. MCL: Maximum Contaminant Level
7 NPDWS states that for systems that use conventional or direct filtration, at no time can turbidity go above 1 NTU, and samples for turbidity must be less than or equal to 0.3 NTU in at least 95% of samples per month. Systems that use filtration other than conventional or direct filtration must follow state limits, which must include turbidity at no time exceeding 5 NTU.
8 New Mexico Administrate Code (NMAC) 20.6.2.3103 for ground water of 10,000 mg/l TDS or less.
Notes:
1. Analytes which were not requested and not analyzed for the sampling date are highlighted in dark gray.
2. Analyte concentrations exceeding NPDWS and NSDWS standards are underlined and in red font.
3. Analyte concentrations exceeding NMAC 20.6.2.3103 standards are highlighted in yellow.
4. Data from 3/15/2011 to 11/18/2013 obtained from Hall Environmental Analysis Laboratory in Albuquerque, New Mexico.
5. Data from 12/1/2015 and following obtained from DHL Analytical in Round Rock, Texas.
Notes Regarding Langelier Saturation Index (LSI):
1. The Langelier Saturation Index (sometimes Langelier Stability Index) is a calculated number used to predict the calcium carbonate stability of water. It indicates whether the water will precipitate, dissolve, or be in equilibrium with calcium carbonate. In 1936, Wilfred Langelier developed a method for predicting the pH at which water is saturated in calcium carbonate (called pHs). The LSI is expressed as the difference between the actual system pH and the saturation pH:
LSI = pH (measured) - pHs
For LSI > 0, water is super saturated and tends to precipitate a scale layer of CaCO3.
For LSI = 0, water is saturated (in equilibrium) with CaCO3. A scale layer of CaCO3 is neither precipitated nor dissolved.
For LSI < 0, water is under saturated and tends to dissolve solid CaCO3.
2. If the actual pH of the water is below the calculated saturation pH, the LSI is negative and the water has a very limited scaling potential. If the actual pH exceeds pHs, the LSI is positive, and being supersaturated with CaCO3, the water has a tendency to form scale. At increasing positive index values, the scaling potential increases.
3. In practice, water with an LSI between -0.5 and +0.5 will not display enhanced mineral dissolving or scale forming properties. Water with an LSI below -0.5 tends to exhibit noticeably increased dissolving abilities while water with an LSI above +0.5 tends to exhibit noticeably increased scale forming properties.
4. It is also worth noting that the LSI is temperature sensitive. The LSI becomes more positive as the water temperature increases. This has particular implications in situations where well water is used. The temperature of the water when it first exits the well is often significantly lower than the temperature inside the building served by the well or at the laboratory where the LSI measurement is made. This increase in temperature can cause scaling, especially in cases such as hot water heaters. Conversely, systems that reduce water temperature will have less scaling.
Note on A30: Shour, Kyle: Well-1 and -2 results were switched in the initial report sent by HEAL for samples collected on 7/16/13. On 8/21/13 Andy Freeman, stated that the results were switched and that a new report would be issued. The results in L37 and V37 are correct (i.e., have been switched from what was initially reported).